## PŘEPOČET
VOLITELNÉ HODNOTY
|  |  | Tin |  | Tout |  | T
|  |  | 70 |  | 65 |  | 20
FORM INOX
Typ H/L [mm] | Hloubka B [mm] | Hmotnost [kg] | Objem vody [l] | Teplotní exponent [n] | Výkon |  |  | Doporučený el.příkon [W] | Doporučený el.příkon pro chrom [W] | Připojovací rozteč [mm] | Tin | Tout | T
[5 empty] | 75/65/20°C | 70/55/20°C | 55/45/20°C |  |  |  | 70 | 65 | 20
1800/390 | 58 | 18 | 4.9 | 1.28 | 683 | 555 | 355 | - | - | 50 | 639.5977
CORINT INOX
Typ H/L [mm] | Hloubka B [mm] | Hmotnost [kg] | Objem vody [l] | Teplotní exponent [n] | Výkon |  |  | Doporučený el.příkon [W] | Doporučený el.příkon pro chrom [W] | Připojovací rozteč [mm] | Tin | Tout | T
[5 empty] | 75/65/20°C | 70/55/20°C | 55/45/20°C |  |  |  | 70 | 65 | 20
1800/370 | 88 | 22.4 | 16.2 | 1.28 | 861 | 699 | 448 | - | - | 50 | 806.2865
GRADA INOX
Typ H/L [mm] | Hloubka B [mm] | Hmotnost [kg] | Objem vody [l] | Teplotní exponent [n] | Výkon |  |  | Doporučený el.příkon [W] | Doporučený el.příkon pro chrom [W] | Připojovací rozteč [mm] | Tin | Tout | T
[5 empty] | 75/65/20°C | 70/55/20°C | 55/45/20°C |  |  |  | 70 | 65 | 20
1840/500 | 48 | 11.2 | 5.6 | 1.3 | 429 | 348 | 221 | - | - | 470 | 401.3266
ECHO INOX
Typ H/L [mm] | Hloubka B [mm] | Hmotnost [kg] | Objem vody [l] | Teplotní exponent [n] | Výkon |  |  | Doporučený el.příkon [W] | Doporučený el.příkon pro chrom [W] | Připojovací rozteč [mm] | Tin | Tout | T
[5 empty] | 75/65/20°C | 70/55/20°C | 55/45/20°C |  |  |  | 70 | 65 | 20
1000/500 | 50 | 12.7 | 4.9 | 1.3 | 464 | 376 | 239 | - | - | 50 | 434.0689
PALMYRA INOX
Typ H/L [mm] | Hloubka B [mm] | Hmotnost [kg] | Objem vody [l] | Teplotní exponent [n] | Výkon |  |  | Doporučený el.příkon [W] | Doporučený el.příkon pro chrom [W] | Připojovací rozteč [mm] | Tin | Tout | T
[5 empty] | 75/65/20°C | 70/55/20°C | 55/45/20°C |  |  |  | 70 | 65 | 20
1180/500 | 50 | 11.4 | 7.8 | 1.304 | 391 | 316 | 201 | 300 | - | 450 | 365.7028
1180/600 | 50 | 12.8 | 8.5 | 1.304 | 457 | 370 | 235 | 300 | - | 550 | 427.4327
1765/500 | 50 | 17.1 | 11.8 | 1.288 | 587 | 476 | 304 | 400 | - | 450 | 549.4727
1765/600 | 50 | 19.1 | 12.8 | 1.288 | 686 | 556 | 355 | 500 | - | 550 | 642.1435
PALMYRA RADIUS INOX
Typ H/L [mm] | Hloubka B [mm] | Hmotnost [kg] | Objem vody [l] | Teplotní exponent [n] | Výkon |  |  | Doporučený el.příkon [W] | Doporučený el.příkon pro chrom [W] | Připojovací rozteč [mm] | Tin | Tout | T
[5 empty] | 75/65/20°C | 70/55/20°C | 55/45/20°C |  |  |  | 70 | 65 | 20
1180/500 | 76 | 11.6 | 7.9 | 1.311 | 395.692 | 320 | 203 | 300 | - | 450 | 369.9584
1180/600 | 80 | 13 | 8.7 | 1.311 | 462.484 | 374 | 237 | 300 | - | 550 | 432.4066
1765/500 | 76 | 17.4 | 11.9 | 1.273 | 602.849 | 490 | 315 | 400 | - | 450 | 564.7428
1765/600 | 80 | 19.5 | 13 | 1.273 | 704.522 | 573 | 368 | 500 | - | 550 | 659.989
PALMYRA CHROME
Typ H/L [mm] | Hloubka B [mm] | Hmotnost [kg] | Objem vody [l] | Teplotní exponent [n] | Výkon |  |  | Doporučený el.příkon [W] | Doporučený el.příkon pro chrom [W] | Připojovací rozteč [mm] | Tin | Tout | T
[5 empty] | 75/65/20°C | 70/55/20°C | 55/45/20°C |  |  |  | 70 | 65 | 20
1135/600 | 30 | 11.5 | 6.7 | 1.26 | 499 | 407 | 262 | - | 500 | 559 | 467.7699
1535/600 | 30 | 15.4 | 9 | 1.26 | 668 | 544 | 351 | - | 700 | 559 | 626.193
1735/600 | 30 | 17.6 | 10.3 | 1.26 | 767 | 625 | 403 | - | 800 | 559 | 718.997
PALMYRA RADIUS CHROME
Typ H/L [mm] | Hloubka B [mm] | Hmotnost [kg] | Objem vody [l] | Teplotní exponent [n] | Výkon |  |  | Doporučený el.příkon [W] | Doporučený el.příkon pro chrom [W] | Připojovací rozteč [mm] | Tin | Tout | T
[5 empty] | 75/65/20°C | 70/55/20°C | 55/45/20°C |  |  |  | 70 | 65 | 20
1135/600 | 108 | 11.8 | 6.8 | 1.22 | 504 | 413 | 270 | - | 500 | 559 | 473.4273
1535/600 | 108 | 15.7 | 9.2 | 1.22 | 675 | 554 | 362 | - | 700 | 559 | 634.0545
1735/600 | 108 | 18 | 10.5 | 1.22 | 775 | 636 | 416 | - | 800 | 559 | 727.9885
VARIANT GLASS
Typ H/L [mm] | Hloubka B [mm] | Hmotnost [kg] | Objem vody [l] | Teplotní exponent [n] | Výkon |  |  | Doporučený el.příkon [W] | Doporučený el.příkon pro chrom [W] | Připojovací rozteč [mm] | Tin | Tout | T
[5 empty] | 75/65/20°C | 70/55/20°C | 55/45/20°C |  |  |  | 70 | 65 | 20
1810/620 | 86 | 45 | 7.2 | 1.31 | 989 | 800 | 506 | - | - | 50 | 924.7284
VARIANT MIRROR
Typ H/L [mm] | Hloubka B [mm] | Hmotnost [kg] | Objem vody [l] | Teplotní exponent [n] | Výkon |  |  | Doporučený el.příkon [W] | Doporučený el.příkon pro chrom [W] | Připojovací rozteč [mm] | Tin | Tout | T
[5 empty] | 75/65/20°C | 70/55/20°C | 55/45/20°C |  |  |  | 70 | 65 | 20
1806/456 | 45 | 42.5 | 6.1 | 1.28 | 564 | 458 | 293 | - | - | 50 | 528.1598
1806/608 | 45 | 55.9 | 8.2 | 1.28 | 749 | 608 | 390 | - | - | 50 | 701.4037
VARIANT
Typ H/L [mm] | Hloubka B [mm] | Hmotnost [kg] | Objem vody [l] | Teplotní exponent [n] | Výkon |  |  | Doporučený el.příkon [W] | Doporučený el.příkon pro chrom [W] | Připojovací rozteč [mm] | Tin | Tout | T
[5 empty] | 75/65/20°C | 70/55/20°C | 55/45/20°C |  |  |  | 70 | 65 | 20
1206/456 | 40 | 22.7 | 5.6 | 1.2788 | 549 | 446 | 286 | - | - | 50 | 514.1446
1806/608 | 40 | 44.5 | 8.2 | 1.2788 | 1069.7 | 869 | 557 | - | - | 50 | 1001.786
VARIANT INOX
Typ H/L [mm] | Hloubka B [mm] | Hmotnost [kg] | Objem vody [l] | Teplotní exponent [n] | Výkon |  |  | Doporučený el.příkon [W] | Doporučený el.příkon pro chrom [W] | Připojovací rozteč [mm] | Tin | Tout | T
[5 empty] | 75/65/20°C | 70/55/20°C | 55/45/20°C |  |  |  | 70 | 65 | 20
1206/456 | 40 | 25.1 | 5.6 | 1.2788 | 384 | 312 | 200 | - | - | 50 | 359.6203
1806/608 | 40 | 39.1 | 8.2 | 1.2788 | 749 | 608 | 390 | - | - | 50 | 701.4468
SOLAR
Typ H/L [mm] | Hloubka B [mm] | Hmotnost [kg] | Objem vody [l] | Teplotní exponent [n] | Výkon |  |  | Doporučený el.příkon [W] | Doporučený el.příkon pro chrom [W] | Připojovací rozteč [mm] | Tin | Tout | T
[5 empty] | 75/65/20°C | 70/55/20°C | 55/45/20°C |  |  |  | 70 | 65 | 20
1206/288 | 59 | 14.1 | 4.6 | 1.2728 | 377 | 307 | 197 | - | - | 50 | 353.1734
1206/477 | 59 | 21.9 | 7.4 | 1.2728 | 607 | 494 | 317 | - | - | 50 | 568.6372
1206/603 | 59 | 27.8 | 9.2 | 1.2728 | 757 | 616 | 395 | - | - | 50 | 709.1571
1806/288 | 59 | 20.5 | 6.7 | 1.2728 | 540 | 439 | 282 | - | - | 50 | 505.8717
1806/477 | 59 | 32 | 10.9 | 1.2728 | 890 | 724 | 465 | - | - | 50 | 833.7515
1806/603 | 59 | 39.5 | 13.6 | 1.2728 | 1128 | 917 | 589 | - | - | 50 | 1056.7097
COLLOM
Typ H/L [mm] | Hloubka B [mm] | Hmotnost [kg] | Objem vody [l] | Teplotní exponent [n] | Výkon |  |  | Doporučený el.příkon [W] | Doporučený el.příkon pro chrom [W] | Připojovací rozteč [mm] | Tin | Tout | T
[5 empty] | 75/65/20°C | 70/55/20°C | 55/45/20°C |  |  |  | 70 | 65 | 20
1800/298 | 39 | 14 | 4.067 | 1.272 | 614 | 499 | 320.6098 | - | - | 50 | 575.2184
1800/450 | 39 | 21 | 6.1 | 1.272 | 910 | 740 | 475.1708 | - | - | 50 | 852.5224
1800/602 | 39 | 27.5 | 7.9 | 1.272 | 1205 | 980 | 629.2097 | - | - | 50 | 1128.8896
COLLOM DOUBLE VERTIKAL
Typ H/L [mm] | Hloubka B [mm] | Hmotnost [kg] | Objem vody [l] | Teplotní exponent [n] | Výkon |  |  | Doporučený el.příkon [W] | Doporučený el.příkon pro chrom [W] | Připojovací rozteč [mm] | Tin | Tout | T
[5 empty] | 75/65/20°C | 70/55/20°C | 55/45/20°C |  |  |  | 70 | 65 | 20
1800/298 | 48 | 27.2 | 7.9 | 1.2779 | 817 | 664 | 425 | - | - | st 50 | 765.1649
1800/450 | 48 | 40.8 | 11.9 | 1.2779 | 1162 | 944 | 605 | - | - | st 50 | 1088.2762
1800/602 | 48 | 54.4 | 15.9 | 1.2779 | 1549 | 1259 | 806 | - | - | st 50 | 1450.7227
COLLOM LIGHT
Typ H/L [mm] | Hloubka B [mm] | Hmotnost [kg] | Objem vody [l] | Teplotní exponent [n] | Výkon |  |  | Doporučený el.příkon [W] | Doporučený el.příkon pro chrom [W] | Připojovací rozteč [mm] | Tin | Tout | T
[5 empty] | 75/65/20°C | 70/55/20°C | 55/45/20°C |  |  |  | 70 | 65 | 20
1800/274 | 38 | 12.5 | 3.1 | 1.281 | 550 | 447 | 285.8739 | - | - | 50 | 515.023
1800/442 | 38 | 19.5 | 5.1 | 1.281 | 866 | 703 | 450.1214 | - | - | 50 | 810.9271
1800/610 | 38 | 26.5 | 7 | 1.281 | 1183 | 961 | 614.8887 | - | - | 50 | 1107.7677
COLLOM MIRROR
Typ H/L [mm] | Hloubka B [mm] | Hmotnost [kg] | Objem vody [l] | Teplotní exponent [n] | Výkon |  |  | Doporučený el.příkon [W] | Doporučený el.příkon pro chrom [W] | Připojovací rozteč [mm] | Tin | Tout | T
[5 empty] | 75/65/20°C | 70/55/20°C | 55/45/20°C |  |  |  | 70 | 65 | 20
1800/602 | 38 | 24.9 | 5.4 | 1.272 | 773 | 629 | 404 | - | - | 50 | 724.1757
OCTAVA
Typ H/L [mm] | Hloubka B [mm] | Hmotnost [kg] | Objem vody [l] | Teplotní exponent [n] | Výkon |  |  | Doporučený el.příkon [W] | Doporučený el.příkon pro chrom [W] | Připojovací rozteč [mm] | Tin | Tout | T
[5 empty] | 75/65/20°C | 70/55/20°C | 55/45/20°C |  |  |  | 70 | 65 | 20
1800/318 | 58 | 18.5 | 9.4 | 1.276 | 766 | 623 | 399.1625 | - | - | 50 | 717.4706
1800/462 | 58 | 26 | 13.475 | 1.283 | 1094 | 888 | 568.0484 | - | - | 50 | 1024.3225
1800/606 | 58 | 34 | 17.517 | 1.262 | 1422 | 1158 | 746.3224 | - | - | 50 | 1332.8669
OCTAVA DOUBLE
Typ H/L [mm] | Hloubka B [mm] | Hmotnost [kg] | Objem vody [l] | Teplotní exponent [n] | Výkon |  |  | Doporučený el.příkon [W] | Doporučený el.příkon pro chrom [W] | Připojovací rozteč [mm] | Tin | Tout | T
[5 empty] | 75/65/20°C | 70/55/20°C | 55/45/20°C |  |  |  | 70 | 65 | 20
1800/318 | 86 | 36 | 18.6 | 1.25 | 1096 | 895 | 579 | - | - | 50 | 1027.9336
1800/462 | 86 | 51.3 | 26.5 | 1.25 | 1564 | 1276 | 826 | - | - | 50 | 1466.8687
1800/606 | 86 | 66.7 | 34.6 | 1.25 | 2030 | 1657 | 1072 | - | - | 50 | 1903.9281
ARUBA
Typ H/L [mm] | Hloubka B [mm] | Hmotnost [kg] | Objem vody [l] | Teplotní exponent [n] | Výkon |  |  | Doporučený el.příkon [W] | Doporučený el.příkon pro chrom [W] | Připojovací rozteč [mm] | Tin | Tout | T
[5 empty] | 75/65/20°C | 70/55/20°C | 55/45/20°C |  |  |  | 70 | 65 | 20
1800/300 | 49 | 10 | 5.097 | 1.291 | 530.424 | 430 | 274.2941 | - | - | 50 | 496.4372
1800/480 | 49 | 16.5 | 8.322 | 1.291 | 855.094 | 693 | 442.1882 | - | - | 50 | 800.3041
1800/600 | 49 | 21 | 10.878 | 1.291 | 1063.546 | 862 | 549.9834 | - | - | 50 | 995.3996
ARUBA DOUBLE
Typ H/L [mm] | Hloubka B [mm] | Hmotnost [kg] | Objem vody [l] | Teplotní exponent [n] | Výkon |  |  | Doporučený el.příkon [W] | Doporučený el.příkon pro chrom [W] | Připojovací rozteč [mm] | Tin | Tout | T
[5 empty] | 75/65/20°C | 70/55/20°C | 55/45/20°C |  |  |  | 70 | 65 | 20
1800/300 | 70 | 19.5 | 10 | 1.307 | 834 | 674 | 428 | - | - | 50 | 779.9213
1800/480 | 70 | 31.5 | 16.3 | 1.307 | 1334 | 1079 | 684 | - | - | 50 | 1247.5001
1800/600 | 70 | 40.5 | 21.2 | 1.307 | 1667 | 1348 | 855 | - | - | 50 | 1558.9075
ANTIKA
Typ H/L [mm] | Hloubka B [mm] | Hmotnost [kg] | Objem vody [l] | Teplotní exponent [n] | Výkon |  |  | Doporučený el.příkon [W] | Doporučený el.příkon pro chrom [W] | Připojovací rozteč [mm] | Tin | Tout | T
[5 empty] | 75/65/20°C | 70/55/20°C | 55/45/20°C |  |  |  | 70 | 65 | 20
1800/300 | 98 | 27.5 | 7.913 | 1.297 | 1100.1848 | 891 | 567.189 | - | - | 50 | 1029.3739
1800/480 | 98 | 44.5 | 12.898 | 1.297 | 1761.271 | 1427 | 908.0053 | - | - | 50 | 1647.9108
1800/600 | 98 | 58 | 16.862 | 1.297 | 2203.0882 | 1784 | 1135.7796 | - | - | 50 | 2061.2914
ANTIKA LIGHT
Typ H/L [mm] | Hloubka B [mm] | Hmotnost [kg] | Objem vody [l] | Teplotní exponent [n] | Výkon |  |  | Doporučený el.příkon [W] | Doporučený el.příkon pro chrom [W] | Připojovací rozteč [mm] | Tin | Tout | T
[5 empty] | 75/65/20°C | 70/55/20°C | 55/45/20°C |  |  |  | 70 | 65 | 20
1800/300 | 79 | 19.5 | 4.942 | 1.292 | 821 | 666 | 424 | - | - | 50 | 768.3552
1800/480 | 79 | 31 | 8.07 | 1.292 | 1314 | 1065 | 679 | - | - | 50 | 1229.7427
1800/600 | 79 | 40.5 | 10.549 | 1.292 | 1643 | 1332 | 849 | - | - | 50 | 1537.6463
ANTIKA DOUBLE
Typ H/L [mm] | Hloubka B [mm] | Hmotnost [kg] | Objem vody [l] | Teplotní exponent [n] | Výkon |  |  | Doporučený el.příkon [W] | Doporučený el.příkon pro chrom [W] | Připojovací rozteč [mm] | Tin | Tout | T
[5 empty] | 75/65/20°C | 70/55/20°C | 55/45/20°C |  |  |  | 70 | 65 | 20
1800/300 | 128 | 37.5 | 9.664 | 1.262 | 1127 | 918 | 591 | - | - | 50 | 1056.358
1800/480 | 128 | 60.5 | 15.8 | 1.262 | 1793 | 1461 | 941 | - | - | 50 | 1680.6121
1800/600 | 128 | 79 | 20.7 | 1.262 | 2325 | 1894 | 1220 | - | - | 50 | 2179.2655
KANDAVU
Typ H/L [mm] | Hloubka B [mm] | Hmotnost [kg] | Objem vody [l] | Teplotní exponent [n] | Výkon |  |  | Doporučený el.příkon [W] | Doporučený el.příkon pro chrom [W] | Připojovací rozteč [mm] | Tin | Tout | T
[5 empty] | 75/65/20°C | 70/55/20°C | 55/45/20°C |  |  |  | 70 | 65 | 20
1800/535 | 35 | 17.2 | 10.2 | 1.276 | 1022 | 831 | 533 | - | - | 50 | 957.2519
1800/670 | 35 | 21.5 | 12.7 | 1.276 | 1280 | 1040 | 667 | - | - | 50 | 1198.9064
1800/805 | 35 | 25.8 | 15.3 | 1.276 | 1538 | 1250 | 801 | - | - | 50 | 1440.561
CHROMOVÁ POVRCHOVÁ ÚPRAVA SNIŽUJE VÝKON AŽ O 30%
F10 V
Typ H/L [mm] | Hloubka B [mm] | Hmotnost [kg] | Objem vody [l] | Teplotní exponent [n] | Výkon |  |  | Doporučený el.příkon [W] | Doporučený el.příkon pro chrom [W] | Připojovací rozteč [mm] | Tin | Tout | T
[5 empty] | 75/65/20°C | 70/55/20°C | 55/45/20°C |  |  |  | 70 | 65 | 20
1800/280 | 50 | 17.6 | 4.1 | 1.259 | 609 | 496 | 320 | - | - | 230 | 570.9148
1800/420 | 50 | 26.6 | 6.2 | 1.259 | 866 | 706 | 455 | - | - | 370 | 811.8427
1800/560 | 50 | 35.4 | 8.3 | 1.259 | 1111 | 905 | 584 | - | - | 510 | 1041.5211
F10 L
Typ H/L [mm] | Hloubka B [mm] | Hmotnost [kg] | Objem vody [l] | Teplotní exponent [n] | Výkon |  |  | Doporučený el.příkon [W] | Doporučený el.příkon pro chrom [W] | Připojovací rozteč [mm] | Tin | Tout | T
[5 empty] | 75/65/20°C | 70/55/20°C | 55/45/20°C |  |  |  | 70 | 65 | 20
1800/560 | 59 | 35.4 | 8.3 | 1.259 | 1111 | 905 | 584 | - | - | 510 | 1041.5211
1800/700 | 59 | 44.4 | 10.4 | 1.259 | 1348 | 1099 | 709 | - | - | 650 | 1263.6998
COLLOM DOUBLE HORIZONTAL
Typ H/L [mm] | Hloubka B [mm] | Hmotnost [kg] | Objem vody [l] | Teplotní exponent [n] | Výkon |  |  | Doporučený el.příkon [W] | Doporučený el.příkon pro chrom [W] | Připojovací rozteč [mm] | Tin | Tout | T
[5 empty] | 75/65/20°C | 70/55/20°C | 55/45/20°C |  |  |  | 70 | 65 | 20
602/1000 | 48 | 32.1 | 9.1 | 1.278 | 921 | 748 | 479 | - | - | 952 | 862.5622
602/1400 | 48 | 44.3 | 12.472 | 1.278 | 1271 | 1033 | 662 | - | - | 1352 | 1190.3545
602/1800 | 48 | 56.4 | 15.902 | 1.278 | 1621 | 1317 | 844 | - | - | 1752 | 1518.1468
F10 H
Typ H/L [mm] | Hloubka B [mm] | Hmotnost [kg] | Objem vody [l] | Teplotní exponent [n] | Výkon |  |  | Doporučený el.příkon [W] | Doporučený el.příkon pro chrom [W] | Připojovací rozteč [mm] AB,CD,AD,CB | Tin | Tout | T
[5 empty] | 75/65/20°C | 70/55/20°C | 55/45/20°C |  |  |  | 70 | 65 | 20
560/1000 | 50 | 20.5 | 5.1 | 1.224 | 617 | 506 | 330 | - | - | 510 | 579.4539
560/1400 | 50 | 28 | 6.7 | 1.224 | 864 | 708 | 462 | - | - | 510 | 811.4232
560/1800 | 50 | 35.4 | 8.3 | 1.224 | 1111 | 911 | 594 | - | - | 510 | 1043.3926
F20 H
Typ H/L [mm] | Hloubka B [mm] | Hmotnost [kg] | Objem vody [l] | Teplotní exponent [n] | Výkon |  |  | Doporučený el.příkon [W] | Doporučený el.příkon pro chrom [W] | Připojovací rozteč [mm] AB,CD,AD,CB | Tin | Tout | T
[5 empty] | 75/65/20°C | 70/55/20°C | 55/45/20°C |  |  |  | 70 | 65 | 20
560/1000 | 72 | 39.1 | 9.3 | 1.284 | 964 | 782 | 500 | - | - | 510 | 902.556
560/1400 | 72 | 53.9 | 12.5 | 1.284 | 1344 | 1091 | 698 | - | - | 510 | 1258.3353
560/1800 | 72 | 68.7 | 15.6 | 1.284 | 1723 | 1398 | 894 | - | - | 510 | 1613.1784
ARUBA DOUBLE HORIZONTAL
Typ H/L [mm] | Hloubka B [mm] | Hmotnost [kg] | Objem vody [l] | Teplotní exponent [n] | Výkon |  |  | Doporučený el.příkon [W] | Doporučený el.příkon pro chrom [W] | Připojovací rozteč [mm] | Tin | Tout | T
[5 empty] | 75/65/20°C | 70/55/20°C | 55/45/20°C |  |  |  | 70 | 65 | 20
576/1000 | 70 | 22.5 | 11.8 | 1.282 | 1135 | 922 | 590 | - | - | 540 | 1062.7657
576/1400 | 70 | 31.5 | 16.4 | 1.282 | 1581 | 1284 | 821 | - | - | 540 | 1480.3811
576/1800 | 70 | 40.5 | 21 | 1.282 | 2026 | 1645 | 1053 | - | - | 540 | 1897.0602
ANTIKA DOUBLE HORIZONTAL
Typ H/L [mm] | Hloubka B [mm] | Hmotnost [kg] | Objem vody [l] | Teplotní exponent [n] | Výkon |  |  | Doporučený el.příkon [W] | Doporučený el.příkon pro chrom [W] | Připojovací rozteč [mm] | Tin | Tout | T
[5 empty] | 75/65/20°C | 70/55/20°C | 55/45/20°C |  |  |  | 70 | 65 | 20
576/1000 | 128 | 43 | 11.5 | 1.262 | 1523 | 1241 | 799 | - | - | 540 | 1427.5361
576/1400 | 128 | 60 | 16.1 | 1.262 | 2111 | 1720 | 1108 | - | - | 540 | 1978.6794
576/1800 | 128 | 77 | 20.6 | 1.262 | 2700 | 2199 | 1417 | - | - | 540 | 2530.76
QUADRAT
Typ H/L [mm] | Hloubka B [mm] | Hmotnost [kg] | Objem vody [l] | Teplotní exponent [n] | Výkon |  |  | Doporučený el.příkon [W] | Doporučený el.příkon pro chrom [W] | Připojovací rozteč [mm] | Tin | Tout | T
[5 empty] | 75/65/20°C | 70/55/20°C | 55/45/20°C |  |  |  | 70 | 65 | 20
1255/500 | 40 | 15 | 7.7 | 1.2714 | 578 | 470 | 302 | 600 | 400 | 460 | 541.5089
1255/600 | 40 | 17.3 | 8.7 | 1.2714 | 675 | 549 | 353 | 700 | 500 | 560 | 632.385
1755/500 | 40 | 20.5 | 10.7 | 1.2539 | 807 | 658 | 425 | 800 | 600 | 460 | 756.7304
1755/600 | 40 | 23.7 | 12.1 | 1.2539 | 941 | 768 | 496 | 900 | 700 | 560 | 882.3832
CHROMOVÁ POVRCHOVÁ ÚPRAVA SNIŽUJE VÝKON AŽ O 30%
CLUB EDGE
Typ H/L [mm] | Hloubka B [mm] | Hmotnost [kg] | Objem vody [l] | Teplotní exponent [n] | Výkon |  |  | Doporučený el.příkon [W] | Doporučený el.příkon pro chrom [W] | Připojovací rozteč [mm] | Tin | Tout | T
[5 empty] | 75/65/20°C | 70/55/20°C | 55/45/20°C |  |  |  | 70 | 65 | 20
1182/600 | 59 | 22.2 | 10.7 | 1.215 | 748 | 614 | 402 | 700 | - | 562 | 702.8065
1758/600 | 59 | 32.2 | 15.9 | 1.221 | 1110 | 910 | 595 | 1100 | - | 562 | 1042.6139
IKARIA
Typ H/L [mm] | Hloubka B [mm] | Hmotnost [kg] | Objem vody [l] | Teplotní exponent [n] | Výkon |  |  | Doporučený el.příkon [W] | Doporučený el.příkon pro chrom [W] | Připojovací rozteč [mm] | Tin | Tout | T
[5 empty] | 75/65/20°C | 70/55/20°C | 55/45/20°C |  |  |  | 70 | 65 | 20
732/500 | 48 | 6.1 | 2.7 | 1.1872 | 337 | 278 | 184 | 300 | 200 | 464 | 317.0906
732/600 | 48 | 7 | 3.2 | 1.1872 | 389 | 321 | 212 | 400 | 300 | 564 | 366.0185
1212/500 | 48 | 10.3 | 4.7 | 1.1872 | 573 | 472 | 312 | 600 | 400 | 464 | 539.1481
1212/600 | 48 | 11.8 | 5.4 | 1.1872 | 663 | 547 | 362 | 700 | 500 | 564 | 623.8311
1772/500 | 48 | 15.4 | 7 | 1.1872 | 855 | 705 | 466 | 800 | 600 | 464 | 804.488
1772/600 | 48 | 17.7 | 8.1 | 1.1872 | 989 | 815 | 539 | 1000 | 700 | 564 | 930.5715
CHROMOVÁ POVRCHOVÁ ÚPRAVA SNIŽUJE VÝKON AŽ O 30%
IKARIA RADIUS
Typ H/L [mm] | Hloubka B [mm] | Hmotnost [kg] | Objem vody [l] | Teplotní exponent [n] | Výkon |  |  | Doporučený el.příkon [W] | Doporučený el.příkon pro chrom [W] | Připojovací rozteč [mm] | Tin | Tout | T
[5 empty] | 75/65/20°C | 70/55/20°C | 55/45/20°C |  |  |  | 70 | 65 | 20
732/500 | 89 | 6.1 | 2.8 | 1.235 | 349 | 286 | 186 | 300 | 200 | 446 | 327.5775
732/600 | 102 | 7 | 3.2 | 1.235 | 400 | 327 | 213 | 400 | 300 | 546 | 375.447
1212/500 | 89 | 10.4 | 4.7 | 1.235 | 593 | 485 | 316 | 600 | 400 | 446 | 556.6002
1212/600 | 102 | 12 | 5.5 | 1.235 | 682 | 558 | 363 | 700 | 500 | 546 | 640.1371
1772/500 | 89 | 15.5 | 7.1 | 1.235 | 878 | 718 | 467 | 900 | 600 | 446 | 824.1062
1772/600 | 102 | 17.9 | 8.2 | 1.235 | 1018 | 833 | 542 | 1000 | 700 | 546 | 955.5126
CHROMOVÁ POVRCHOVÁ ÚPRAVA SNIŽUJE VÝKON AŽ O 30%
IKARIA DOUBLE
Typ H/L [mm] | Hloubka B [mm] | Hmotnost [kg] | Objem vody [l] | Teplotní exponent [n] | Výkon |  |  | Doporučený el.příkon [W] | Doporučený el.příkon pro chrom [W] | Připojovací rozteč [mm] | Tin | Tout | T
[5 empty] | 75/65/20°C | 70/55/20°C | 55/45/20°C |  |  |  | 70 | 65 | 20
732/600 | 68 | 12.4 | 5.7 | 1.141 | 591 | 461 | 330 | 600 | - | 564 | 557.404
1212/600 | 68 | 21.2 | 9.7 | 1.141 | 955 | 793 | 533 | 900 | - | 564 | 900.7121
1772/600 | 68 | 31.8 | 14.6 | 1.141 | 1429 | 1187 | 798 | 1200 | - | 564 | 1347.7671
KORO
Typ H/L [mm] | Hloubka B [mm] | Hmotnost [kg] | Objem vody [l] | Teplotní exponent [n] | Výkon |  |  | Doporučený el.příkon [W] | Doporučený el.příkon pro chrom [W] | Připojovací rozteč [mm] | Tin | Tout | T
[5 empty] | 75/65/20°C | 70/55/20°C | 55/45/20°C |  |  |  | 70 | 65 | 20
1180/600 | 107 | 21.6 | 6.9 | 1.289 | 1091 | 885 | 565 | 800 | - | 50 | 1021.1992
KORO EXTRA
Typ H/L [mm] | Hloubka B [mm] | Hmotnost [kg] | Objem vody [l] | Teplotní exponent [n] | Výkon |  |  | Doporučený el.příkon [W] | Doporučený el.příkon pro chrom [W] | Připojovací rozteč [mm] | Tin | Tout | T
[5 empty] | 75/65/20°C | 70/55/20°C | 55/45/20°C |  |  |  | 70 | 65 | 20
1180/800 | 107 | 21.6 | 6.9 | 1.269 | 1155 | 940 | 604 | 900 | - | 50 | 1082.2142
KORO PLUS
Typ H/L [mm] | Hloubka B [mm] | Hmotnost [kg] | Objem vody [l] | Teplotní exponent [n] | Výkon |  |  | Doporučený el.příkon [W] | Doporučený el.příkon pro chrom [W] | Připojovací rozteč [mm] | Tin | Tout | T
[5 empty] | 75/65/20°C | 70/55/20°C | 55/45/20°C |  |  |  | 70 | 65 | 20
1180/600 | 107 | 21.6 | 6.9 | 1.289 | 1091 | 885 | 565 | 800 | - | 50 | 1021.1992
MAPIA LIGHT
Typ H/L [mm] | Hloubka B [mm] | Hmotnost [kg] | Objem vody [l] | Teplotní exponent [n] | Výkon |  |  | Doporučený el.příkon [W] | Doporučený el.příkon pro chrom [W] | Připojovací rozteč [mm] | Tin | Tout | T
[5 empty] | 75/65/20°C | 70/55/20°C | 55/45/20°C |  |  |  | 70 | 65 | 20
725/500 | 35 | 7.6 | 3 | 1.273 | 358 | 291 | 187 | 400 | - | 459 | 335.3707
725/600 | 35 | 8.8 | 3.3 | 1.273 | 421 | 342 | 220 | 400 | - | 559 | 394.3885
1180/500 | 35 | 12.1 | 4.8 | 1.27 | 558 | 454 | 292 | 600 | - | 459 | 522.8091
1180/600 | 35 | 14.2 | 5.3 | 1.27 | 658 | 535 | 344 | 700 | - | 559 | 616.5025
1765/500 | 35 | 18.2 | 7.2 | 1.267 | 821 | 668 | 430 | 800 | - | 459 | 769.3412
1765/600 | 35 | 21.2 | 8 | 1.267 | 966 | 786 | 506 | 1000 | - | 559 | 905.2175
MAPIA PLUS
Typ H/L [mm] | Hloubka B [mm] | Hmotnost [kg] | Objem vody [l] | Teplotní exponent [n] | Výkon |  |  | Doporučený el.příkon [W] | Doporučený el.příkon pro chrom [W] | Připojovací rozteč [mm] | Tin | Tout | T
[5 empty] | 75/65/20°C | 70/55/20°C | 55/45/20°C |  |  |  | 70 | 65 | 20
732/506 | 35 | 9 | 2.43 | 1.227 | 355 | 291 | 190 | - | - | 456 | 333.346
732/606 | 35 | 10 | 2.792 | 1.227 | 416 | 341 | 222 | - | - | 556 | 390.6251
1180/506 | 35 | 13.5 | 3.9 | 1.24 | 545 | 446 | 289 | - | - | 456 | 511.4154
1180/606 | 35 | 16 | 4.5 | 1.24 | 638 | 522 | 339 | - | - | 556 | 598.6844
1740/506 | 35 | 19.5 | 5.8 | 1.257 | 765 | 624 | 402 | - | - | 456 | 717.2326
1740/606 | 35 | 23 | 6.5 | 1.257 | 896 | 730 | 471 | - | - | 556 | 840.0528
MAPIA PLUS DOUBLE
Typ H/L [mm] | Hloubka B [mm] | Hmotnost [kg] | Objem vody [l] | Teplotní exponent [n] | Výkon |  |  | Doporučený el.příkon [W] | Doporučený el.příkon pro chrom [W] | Připojovací rozteč [mm] | Tin | Tout | T
[5 empty] | 75/65/20°C | 70/55/20°C | 55/45/20°C |  |  |  | 70 | 65 | 20
732/500 | 46 | 15.6 | 4.3 | 1.2184 | 504 | 413 | 270 | - | - | 456 | 473.4662
732/600 | 46 | 18.4 | 5 | 1.2184 | 581 | 477 | 312 | - | - | 556 | 545.8013
1180/500 | 46 | 24.2 | 6.8 | 1.228 | 751 | 615 | 401 | - | - | 456 | 705.1549
1180/600 | 46 | 28.5 | 7.9 | 1.228 | 892 | 731 | 476 | - | - | 556 | 837.5475
1740/500 | 46 | 35.5 | 10 | 1.275 | 1070 | 870 | 558 | - | - | 456 | 1002.2623
1740/600 | 46 | 41.8 | 11.6 | 1.275 | 1271 | 1033 | 663 | - | - | 556 | 1190.5377
SULIA
Typ H/L [mm] | Hloubka B [mm] | Hmotnost [kg] | Objem vody [l] | Teplotní exponent [n] | Výkon |  |  | Doporučený el.příkon [W] | Doporučený el.příkon pro chrom [W] | Připojovací rozteč [mm] | Tin | Tout | T
[5 empty] | 75/65/20°C | 70/55/20°C | 55/45/20°C |  |  |  | 70 | 65 | 20
1205/350 | 206 | 10.8 | 6.1 | 1.289 | 589 | 478 | 305 | 400 | - | 315 | 551.3165
SWING
Typ H/L [mm] | Hloubka B [mm] | Hmotnost [kg] | Objem vody [l] | Teplotní exponent [n] | Výkon |  |  | Doporučený el.příkon [W] | Doporučený el.příkon pro chrom [W] | Připojovací rozteč [mm] | Tin | Tout | T
[5 empty] | 75/65/20°C | 70/55/20°C | 55/45/20°C |  |  |  | 70 | 65 | 20
1210/600 | 54 | 25.1 | 7.7 | 1.2 | 690 | 568 | 374 | - | - | 50 | 648.8098
1610/600 | 54 | 34 | 10.4 | 1.2 | 933 | 768 | 505 | - | - | 50 | 877.3037
SWINGO
Typ H/L [mm] | Hloubka B [mm] | Hmotnost [kg] | Objem vody [l] | Teplotní exponent [n] | Výkon |  |  | Doporučený el.příkon [W] | Doporučený el.příkon pro chrom [W] | Připojovací rozteč [mm] | Tin | Tout | T
[5 empty] | 75/65/20°C | 70/55/20°C | 55/45/20°C |  |  |  | 70 | 65 | 20
1210/610 | 54 | 23.5 | 6.9 | 1.25 | 675 | 551 | 356 | - | - | 50 | 633.0795
1610/610 | 54 | 31.9 | 9.3 | 1.25 | 914 | 746 | 483 | - | - | 50 | 857.2366
SPIRA
Typ H/L [mm] | Hloubka B [mm] | Hmotnost [kg] | Objem vody [l] | Teplotní exponent [n] | Výkon |  |  | Doporučený el.příkon [W] | Doporučený el.příkon pro chrom [W] | Připojovací rozteč [mm] | Tin | Tout | T
[5 empty] | 75/65/20°C | 70/55/20°C | 55/45/20°C |  |  |  | 70 | 65 | 20
730/500 | 37 | 6.4 | 4.5 | 1.26 | 312 | 254 | 164 | 300 | 200 | 429 | 292.4734
730/600 | 37 | 7.3 | 5 | 1.26 | 366 | 298 | 192 | 400 | 300 | 529 | 343.0938
1180/500 | 37 | 10.2 | 7.1 | 1.277 | 486 | 395 | 253 | 500 | 300 | 429 | 455.1864
1180/600 | 37 | 11.6 | 7.9 | 1.277 | 569 | 462 | 296 | 600 | 400 | 529 | 532.924
1765/500 | 37 | 15.2 | 10.7 | 1.26 | 722 | 588 | 379 | 700 | 500 | 429 | 676.8134
1765/600 | 37 | 17.3 | 11.8 | 1.26 | 846 | 689 | 444 | 900 | 600 | 529 | 793.0528
CHROMOVÁ POVRCHOVÁ ÚPRAVA SNIŽUJE VÝKON AŽ O 30%
SPIRA RADIUS
Typ H/L [mm] | Hloubka B [mm] | Hmotnost [kg] | Objem vody [l] | Teplotní exponent [n] | Výkon |  |  | Doporučený el.příkon [W] | Doporučený el.příkon pro chrom [W] | Připojovací rozteč [mm] | Tin | Tout | T
[5 empty] | 75/65/20°C | 70/55/20°C | 55/45/20°C |  |  |  | 70 | 65 | 20
730/500 | 78 | 6.6 | 4.5 | 1.263 | 315.744 | 257 | 165.6304 | 300 | 200 | 443 | 295.9375
730/600 | 102 | 7.5 | 5 | 1.263 | 370.392 | 302 | 194.2972 | 400 | 300 | 546 | 347.1575
1180/500 | 78 | 10.4 | 7.3 | 1.272 | 491.832 | 400 | 256.8178 | 500 | 300 | 443 | 460.7668
1180/600 | 102 | 11.8 | 8 | 1.272 | 575.828 | 468 | 300.6777 | 600 | 400 | 546 | 539.4575
1765/500 | 78 | 15.6 | 10.9 | 1.259 | 741.494 | 604 | 389.7625 | 700 | 500 | 443 | 695.123
1765/600 | 102 | 17.7 | 12 | 1.259 | 868.842 | 708 | 456.7023 | 900 | 600 | 546 | 814.507
CHROMOVÁ POVRCHOVÁ ÚPRAVA SNIŽUJE VÝKON AŽ O 30%
PALMYRA PLUS
Typ H/L [mm] | Hloubka B [mm] | Hmotnost [kg] | Objem vody [l] | Teplotní exponent [n] | Výkon |  |  | Doporučený el.příkon [W] | Doporučený el.příkon pro chrom [W] | Připojovací rozteč [mm] | Tin | Tout | T
[5 empty] | 75/65/20°C | 70/55/20°C | 55/45/20°C |  |  |  | 70 | 65 | 20
735/600 | 35 | 8 | 4.4 | 1.172 | 386 | 319 | 212 | 400 | 300 | 565 | 363.479
1175/600 | 35 | 12.5 | 7 | 1.272 | 643 | 523 | 336 | 600 | 400 | 565 | 602.3867
1775/600 | 35 | 18.9 | 10.6 | 1.408 | 996 | 792 | 485 | 1000 | 700 | 565 | 926.604
CHROMOVÁ POVRCHOVÁ ÚPRAVA SNIŽUJE VÝKON AŽ O 30%
PALMYRA VALVE
Typ H/L [mm] | Hloubka B [mm] | Hmotnost [kg] | Objem vody [l] | Teplotní exponent [n] | Výkon |  |  | Doporučený el.příkon [W] | Doporučený el.příkon pro chrom [W] | Připojovací rozteč [mm] | Tin | Tout | T
[5 empty] | 75/65/20°C | 70/55/20°C | 55/45/20°C |  |  |  | 70 | 65 | 20
775/600 | 35 | 9 | 4.3 | 1.26 | 415 | 338 | 218 | - | - | 50 | 389.0271
1215/600 | 35 | 13.3 | 6.9 | 1.26 | 660 | 538 | 347 | - | - | 50 | 618.6937
1775/600 | 35 | 18.8 | 10.2 | 1.26 | 982 | 800 | 516 | - | - | 50 | 920.5412
LINOSIA
Typ H/L [mm] | Hloubka B [mm] | Hmotnost [kg] | Objem vody [l] | Teplotní exponent [n] | Výkon |  |  | Doporučený el.příkon [W] | Doporučený el.příkon pro chrom [W] | Připojovací rozteč [mm] | Tin | Tout | T
[5 empty] | 75/65/20°C | 70/55/20°C | 55/45/20°C |  |  |  | 70 | 65 | 20
730/500 | 35 | 6.6 | 4.2 | 1.229 | 347 | 284 | 185.2155 | 300 | 200 | 459 | 325.8005
730/600 | 35 | 7.7 | 4.8 | 1.229 | 405.6899 | 332 | 216.542 | 400 | 300 | 559 | 380.9049
1180/500 | 35 | 10.5 | 6.6 | 1.272 | 546.3601 | 444 | 285.2906 | 600 | 400 | 459 | 511.8509
1180/600 | 35 | 12.1 | 7.6 | 1.272 | 638 | 519 | 333.1418 | 600 | 400 | 559 | 597.7025
1765/500 | 35 | 15.6 | 9.9 | 1.249 | 835.7098 | 682 | 441.5363 | 800 | 600 | 459 | 783.8488
1765/600 | 35 | 18.1 | 11.4 | 1.249 | 976 | 797 | 515.6568 | 1000 | 700 | 559 | 915.4331
CHROMOVÁ POVRCHOVÁ ÚPRAVA SNIŽUJE VÝKON AŽ O 30%
LINOSIA PLUS
Typ H/L [mm] | Hloubka B [mm] | Hmotnost [kg] | Objem vody [l] | Teplotní exponent [n] | Výkon |  |  | Doporučený el.příkon [W] | Doporučený el.příkon pro chrom [W] | Připojovací rozteč [mm] | Tin | Tout | T
[5 empty] | 75/65/20°C | 70/55/20°C | 55/45/20°C |  |  |  | 70 | 65 | 20
730/600 | 83 | 7.9 | 4.8 | 1.24 | 428 | 350 | 227.1702 | 400 | 300 | 559 | 401.6253
1180/600 | 83 | 12.5 | 7.7 | 1.224 | 673 | 552 | 360.1407 | 700 | 500 | 559 | 632.0461
1765/600 | 83 | 18.6 | 11.6 | 1.234 | 1019 | 834 | 542.5163 | 1000 | 700 | 559 | 956.5003
CHROMOVÁ POVRCHOVÁ ÚPRAVA SNIŽUJE VÝKON AŽ O 30%
GRENADA
Typ H/L [mm] | Hloubka B [mm] | Hmotnost [kg] | Objem vody [l] | Teplotní exponent [n] | Výkon |  |  | Doporučený el.příkon [W] | Doporučený el.příkon pro chrom [W] | Připojovací rozteč [mm] | Tin | Tout | T
[5 empty] | 75/65/20°C | 70/55/20°C | 55/45/20°C |  |  |  | 70 | 65 | 20
695/450 | 35 | 5.2 | 2.5 | 1.27 | 298 | 242 | 156 | 300 | 200 | 415 | 279.2063
695/500 | 35 | 5.6 | 2.7 | 1.27 | 327 | 266 | 171 | 300 | 200 | 465 | 306.3774
695/600 | 35 | 6.5 | 3 | 1.27 | 384 | 312 | 201 | 400 | 300 | 565 | 359.7826
695/750 | 35 | 7.9 | 3.6 | 1.2264 | 462.4086 | 379 | 247.1443 | 500 | 300 | 715 | 434.2163
935/450 | 35 | 7 | 3.3 | 1.269 | 391 | 318 | 204 | 400 | 300 | 415 | 366.36
935/500 | 35 | 7.5 | 3.6 | 1.269 | 429 | 349 | 224 | 400 | 400 | 465 | 401.9653
935/600 | 35 | 8.7 | 4.1 | 1.269 | 504 | 410 | 264 | 500 | 400 | 565 | 472.2389
935/750 | 35 | 10.5 | 4.8 | 1.269 | 612 | 498 | 320 | 600 | 500 | 715 | 573.433
1135/450 | 35 | 8.4 | 4 | 1.269 | 467 | 380 | 244 | 500 | 300 | 415 | 437.5706
1135/500 | 35 | 9 | 4.3 | 1.269 | 512 | 417 | 268 | 500 | 400 | 465 | 479.7348
1135/600 | 35 | 10.4 | 4.9 | 1.269 | 602 | 490 | 315 | 600 | 400 | 565 | 564.0632
1135/750 | 35 | 12.6 | 5.746 | 1.2264 | 741.6165 | 608 | 396.373 | 700 | 500 | 715 | 696.4013
1535/450 | 35 | 11.2 | 5.4 | 1.268 | 632 | 514 | 331 | 600 | 400 | 415 | 592.203
1535/500 | 35 | 12.1 | 5.8 | 1.268 | 693 | 564 | 363 | 700 | 500 | 465 | 649.3618
1535/600 | 35 | 13.9 | 6.5 | 1.268 | 815 | 663 | 427 | 800 | 600 | 565 | 763.6795
1535/750 | 35 | 16.9 | 7.698 | 1.2264 | 991.0026 | 812 | 529.6628 | 1000 | 700 | 715 | 930.5828
1775/450 | 35 | 13.1 | 6.3 | 1.267 | 739 | 601 | 387 | 700 | 500 | 415 | 692.5007
1775/500 | 35 | 14.2 | 6.8 | 1.267 | 810 | 659 | 424 | 800 | 600 | 465 | 759.0333
1775/600 | 35 | 16.4 | 7.7 | 1.267 | 952 | 775 | 498 | 1000 | 700 | 565 | 892.0984
1775/750 | 35 | 19.9 | 9.068 | 1.2264 | 1169.968 | 959 | 625.3147 | 1200 | 800 | 715 | 1098.6369
CHROMOVÁ POVRCHOVÁ ÚPRAVA SNIŽUJE VÝKON AŽ O 30%
GRENADA RADIUS
Typ H/L [mm] | Hloubka B [mm] | Hmotnost [kg] | Objem vody [l] | Teplotní exponent [n] | Výkon |  |  | Doporučený el.příkon [W] | Doporučený el.příkon pro chrom [W] | Připojovací rozteč [mm] | Tin | Tout | T
[5 empty] | 75/65/20°C | 70/55/20°C | 55/45/20°C |  |  |  | 70 | 65 | 20
695/450 | 58 | 5.3 | 2.5 | 1.275 | 301.576 | 245 | 157.2315 | 300 | 200 | 415 | 282.4843
695/500 | 66 | 5.7 | 2.7 | 1.275 | 330.924 | 269 | 172.5326 | 300 | 200 | 465 | 309.9744
695/600 | 86 | 6.6 | 3.1 | 1.275 | 388.608 | 316 | 202.6071 | 400 | 300 | 565 | 364.0067
695/750 | 75 | 7.9 | 3.6 | 1.275 | 469.7381 | 382 | 244.9055 | 500 | 300 | 715 | 440.0007
935/450 | 58 | 7.1 | 3.4 | 1.271 | 396 | 322 | 207 | 400 | 300 | 415 | 371.0068
935/500 | 66 | 7.7 | 3.6 | 1.271 | 434 | 353 | 227 | 400 | 300 | 465 | 406.6085
935/600 | 86 | 8.9 | 4.1 | 1.271 | 510 | 415 | 266 | 500 | 400 | 565 | 477.8118
935/750 | 75 | 10.6 | 4.9 | 1.271 | 627 | 510 | 328 | 600 | 400 | 715 | 587.4275
1135/450 | 58 | 8.5 | 4.1 | 1.267 | 472.604 | 385 | 247.4087 | 500 | 300 | 415 | 442.8669
1135/500 | 66 | 9.2 | 4.4 | 1.267 | 518.144 | 422 | 271.249 | 500 | 400 | 465 | 485.5414
1135/600 | 86 | 10.6 | 5 | 1.267 | 609.224 | 496 | 318.9295 | 600 | 400 | 565 | 570.8905
1135/750 | 75 | 12.7 | 5.865 | 1.267 | 753.3374 | 613 | 394.373 | 700 | 500 | 715 | 705.936
1535/450 | 58 | 11.4 | 5.5 | 1.266 | 638.32 | 520 | 334.332 | 600 | 400 | 415 | 598.1864
1535/500 | 66 | 12.3 | 5.9 | 1.266 | 699.93 | 570 | 366.6014 | 700 | 500 | 465 | 655.9227
1535/600 | 86 | 14.2 | 6.7 | 1.266 | 823.15 | 670 | 431.1401 | 800 | 600 | 565 | 771.3954
1535/750 | 75 | 17 | 7.857 | 1.266 | 1006.6071 | 819 | 527.2292 | 1000 | 700 | 715 | 943.3179
1775/450 | 58 | 13.4 | 6.4 | 1.263 | 758.953 | 618 | 398.1254 | 700 | 500 | 415 | 711.3442
1775/500 | 66 | 14.5 | 6.9 | 1.263 | 831.87 | 678 | 436.3756 | 800 | 600 | 465 | 779.6871
1775/600 | 86 | 16.7 | 7.8 | 1.263 | 977.704 | 796 | 512.8761 | 1000 | 700 | 565 | 916.373
1775/750 | 75 | 20.1 | 9.257 | 1.263 | 1188.5563 | 968 | 623.4832 | 1200 | 800 | 715 | 1113.9987
CHROMOVÁ POVRCHOVÁ ÚPRAVA SNIŽUJE VÝKON AŽ O 30%
TONGIA
Typ H/L [mm] | Hloubka B [mm] | Hmotnost [kg] | Objem vody [l] | Teplotní exponent [n] | Výkon |  |  | Doporučený el.příkon [W] | Doporučený el.příkon pro chrom [W] | Připojovací rozteč [mm] | Tin | Tout | T
[5 empty] | 75/65/20°C | 70/55/20°C | 55/45/20°C |  |  |  | 70 | 65 | 20
695/500 | 30 | 5.7 | 2.6 | 1.23 | 324 | 265 | 172.8507 | 300 | 200 | 470 | 304.1901
695/600 | 30 | 6.6 | 3 | 1.23 | 379.8597 | 311 | 202.6512 | 400 | 300 | 570 | 356.6344
1135/500 | 30 | 9.2 | 4.2 | 1.249 | 511.268 | 417 | 270.1217 | 500 | 400 | 470 | 479.5406
1135/600 | 30 | 10.6 | 4.8 | 1.249 | 599 | 489 | 316.4738 | 600 | 500 | 570 | 561.8283
1535/500 | 30 | 12.3 | 5.7 | 1.244 | 705.3615 | 576 | 373.6216 | 700 | 500 | 470 | 661.7591
1535/600 | 30 | 14.1 | 6.4 | 1.244 | 826 | 675 | 437.5223 | 800 | 600 | 570 | 774.9402
CHROMOVÁ POVRCHOVÁ ÚPRAVA SNIŽUJE VÝKON AŽ O 30%
Tepelný výkon dle EN442
Tepelný výkon dle EN442
Tepelný výkon dle EN442
Tepelný výkon dle EN442
Tepelný výkon dle EN442

## Recalculation
OPTIONAL VALUE
|  |  | Tin |  | Tout |  | T
|  |  | 70 |  | 40 |  | 20
FORM INOX
Type H/L [mm] | Depth B [mm] | Weight [kg] | Water capacity [l] | Temperature exponent [n] | Heating output |  |  | Reccomended power [W] | Reccomended power chrom [W] | Connection span [mm] | Tin | Tout | T
[5 empty] | 75/65/20°C | 70/55/20°C | 55/45/20°C |  |  |  | 70 | 40 | 20
1800/390 | 58 | 18 | 4.9 | 1.28 | 683 | 555 | 355 | - | - | 50 | 398.9448
CORINT INOX
Type H/L [mm] | Depth B [mm] | Weight [kg] | Water capacity [l] | Temperature exponent [n] | Heating output |  |  | Reccomended power [W] | Reccomended power chrom [W] | Connection span [mm] | Tin | Tout | T
[5 empty] | 75/65/20°C | 70/55/20°C | 55/45/20°C |  |  |  | 70 | 40 | 20
1800/370 | 88 | 22.4 | 16.2 | 1.28 | 861 | 699 | 448 | - | - | 50 | 502.9157
GRADA INOX
Type H/L [mm] | Depth B [mm] | Weight [kg] | Water capacity [l] | Temperature exponent [n] | Heating output |  |  | Reccomended power [W] | Reccomended power chrom [W] | Connection span [mm] | Tin | Tout | T
[5 empty] | 75/65/20°C | 70/55/20°C | 55/45/20°C |  |  |  | 70 | 40 | 20
1840/500 | 48 | 11.2 | 5.6 | 1.3 | 429 | 348 | 221 | - | - | 470 | 248.4853
ECHO INOX
Type H/L [mm] | Depth B [mm] | Weight [kg] | Water capacity [l] | Temperature exponent [n] | Heating output |  |  | Reccomended power [W] | Reccomended power chrom [W] | Connection span [mm] | Tin | Tout | T
[5 empty] | 75/65/20°C | 70/55/20°C | 55/45/20°C |  |  |  | 70 | 40 | 20
1000/500 | 50 | 12.7 | 4.9 | 1.3 | 464 | 376 | 239 | - | - | 50 | 268.758
PALMYRA INOX
Type H/L [mm] | Depth B [mm] | Weight [kg] | Water capacity [l] | Temperature exponent [n] | Heating output |  |  | Reccomended power [W] | Reccomended power chrom [W] | Connection span [mm] | Tin | Tout | T
[5 empty] | 75/65/20°C | 70/55/20°C | 55/45/20°C |  |  |  | 70 | 40 | 20
1180/500 | 50 | 11.4 | 7.8 | 1.304 | 391 | 316 | 201 | 300 | - | 450 | 226.0948
1180/600 | 50 | 12.8 | 8.5 | 1.304 | 457 | 370 | 235 | 300 | - | 550 | 264.2591
1765/500 | 50 | 17.1 | 11.8 | 1.288 | 587 | 476 | 304 | 400 | - | 450 | 341.7203
1765/600 | 50 | 19.1 | 12.8 | 1.288 | 686 | 556 | 355 | 500 | - | 550 | 399.3528
PALMYRA RADIUS INOX
Type H/L [mm] | Depth B [mm] | Weight [kg] | Water capacity [l] | Temperature exponent [n] | Heating output |  |  | Reccomended power [W] | Reccomended power chrom [W] | Connection span [mm] | Tin | Tout | T
[5 empty] | 75/65/20°C | 70/55/20°C | 55/45/20°C |  |  |  | 70 | 40 | 20
1180/500 | 76 | 11.6 | 7.9 | 1.311 | 395.692 | 320 | 203 | 300 | - | 450 | 228.1361
1180/600 | 80 | 13 | 8.7 | 1.311 | 462.484 | 374 | 237 | 300 | - | 550 | 266.645
1765/500 | 76 | 17.4 | 11.9 | 1.273 | 602.849 | 490 | 315 | 400 | - | 450 | 353.1649
1765/600 | 80 | 19.5 | 13 | 1.273 | 704.522 | 573 | 368 | 500 | - | 550 | 412.7277
PALMYRA CHROME
Type H/L [mm] | Depth B [mm] | Weight [kg] | Water capacity [l] | Temperature exponent [n] | Heating output |  |  | Reccomended power [W] | Reccomended power chrom [W] | Connection span [mm] | Tin | Tout | T
[5 empty] | 75/65/20°C | 70/55/20°C | 55/45/20°C |  |  |  | 70 | 40 | 20
1135/600 | 30 | 11.5 | 6.7 | 1.26 | 499 | 407 | 262 | - | 500 | 559 | 293.9281
1535/600 | 30 | 15.4 | 9 | 1.26 | 668 | 544 | 351 | - | 700 | 559 | 393.4749
1735/600 | 30 | 17.6 | 10.3 | 1.26 | 767 | 625 | 403 | - | 800 | 559 | 451.7893
PALMYRA RADIUS CHROME
Type H/L [mm] | Depth B [mm] | Weight [kg] | Water capacity [l] | Temperature exponent [n] | Heating output |  |  | Reccomended power [W] | Reccomended power chrom [W] | Connection span [mm] | Tin | Tout | T
[5 empty] | 75/65/20°C | 70/55/20°C | 55/45/20°C |  |  |  | 70 | 40 | 20
1135/600 | 108 | 11.8 | 6.8 | 1.22 | 504 | 413 | 270 | - | 500 | 559 | 301.9036
1535/600 | 108 | 15.7 | 9.2 | 1.22 | 675 | 554 | 362 | - | 700 | 559 | 404.3352
1735/600 | 108 | 18 | 10.5 | 1.22 | 775 | 636 | 416 | - | 800 | 559 | 464.2367
VARIANT GLASS
Type H/L [mm] | Depth B [mm] | Weight [kg] | Water capacity [l] | Temperature exponent [n] | Heating output |  |  | Reccomended power [W] | Reccomended power chrom [W] | Connection span [mm] | Tin | Tout | T
[5 empty] | 75/65/20°C | 70/55/20°C | 55/45/20°C |  |  |  | 70 | 40 | 20
1810/620 | 86 | 45 | 7.2 | 1.31 | 989 | 800 | 506 | - | - | 50 | 570.4473
VARIANT MIRROR
Type H/L [mm] | Depth B [mm] | Weight [kg] | Water capacity [l] | Temperature exponent [n] | Heating output |  |  | Reccomended power [W] | Reccomended power chrom [W] | Connection span [mm] | Tin | Tout | T
[5 empty] | 75/65/20°C | 70/55/20°C | 55/45/20°C |  |  |  | 70 | 40 | 20
1806/456 | 45 | 42.5 | 6.1 | 1.28 | 564 | 458 | 293 | - | - | 50 | 329.4361
1806/608 | 45 | 55.9 | 8.2 | 1.28 | 749 | 608 | 390 | - | - | 50 | 437.4958
VARIANT
Type H/L [mm] | Depth B [mm] | Weight [kg] | Water capacity [l] | Temperature exponent [n] | Heating output |  |  | Reccomended power [W] | Reccomended power chrom [W] | Connection span [mm] | Tin | Tout | T
[5 empty] | 75/65/20°C | 70/55/20°C | 55/45/20°C |  |  |  | 70 | 40 | 20
1206/456 | 40 | 22.7 | 5.6 | 1.2788 | 549 | 446 | 286 | - | - | 50 | 320.8362
1806/608 | 40 | 44.5 | 8.2 | 1.2788 | 1069.7 | 869 | 557 | - | - | 50 | 625.1338
VARIANT INOX
Type H/L [mm] | Depth B [mm] | Weight [kg] | Water capacity [l] | Temperature exponent [n] | Heating output |  |  | Reccomended power [W] | Reccomended power chrom [W] | Connection span [mm] | Tin | Tout | T
[5 empty] | 75/65/20°C | 70/55/20°C | 55/45/20°C |  |  |  | 70 | 40 | 20
1206/456 | 40 | 25.1 | 5.6 | 1.2788 | 384 | 312 | 200 | - | - | 50 | 224.41
1806/608 | 40 | 39.1 | 8.2 | 1.2788 | 749 | 608 | 390 | - | - | 50 | 437.7164
SOLAR
Type H/L [mm] | Depth B [mm] | Weight [kg] | Water capacity [l] | Temperature exponent [n] | Heating output |  |  | Reccomended power [W] | Reccomended power chrom [W] | Connection span [mm] | Tin | Tout | T
[5 empty] | 75/65/20°C | 70/55/20°C | 55/45/20°C |  |  |  | 70 | 40 | 20
1206/288 | 59 | 14.1 | 4.6 | 1.2728 | 377 | 307 | 197 | - | - | 50 | 220.8752
1206/477 | 59 | 21.9 | 7.4 | 1.2728 | 607 | 494 | 317 | - | - | 50 | 355.6266
1206/603 | 59 | 27.8 | 9.2 | 1.2728 | 757 | 616 | 395 | - | - | 50 | 443.508
1806/288 | 59 | 20.5 | 6.7 | 1.2728 | 540 | 439 | 282 | - | - | 50 | 316.3729
1806/477 | 59 | 32 | 10.9 | 1.2728 | 890 | 724 | 465 | - | - | 50 | 521.4294
1806/603 | 59 | 39.5 | 13.6 | 1.2728 | 1128 | 917 | 589 | - | - | 50 | 660.8679
COLLOM
Type H/L [mm] | Depth B [mm] | Weight [kg] | Water capacity [l] | Temperature exponent [n] | Heating output |  |  | Reccomended power [W] | Reccomended power chrom [W] | Connection span [mm] | Tin | Tout | T
[5 empty] | 75/65/20°C | 70/55/20°C | 55/45/20°C |  |  |  | 70 | 40 | 20
1800/298 | 39 | 14 | 4.067 | 1.272 | 614 | 499 | 320.6098 | - | - | 50 | 359.8486
1800/450 | 39 | 21 | 6.1 | 1.272 | 910 | 740 | 475.1708 | - | - | 50 | 533.3261
1800/602 | 39 | 27.5 | 7.9 | 1.272 | 1205 | 980 | 629.2097 | - | - | 50 | 706.2176
COLLOM DOUBLE VERTIKAL
Type H/L [mm] | Depth B [mm] | Weight [kg] | Water capacity [l] | Temperature exponent [n] | Heating output |  |  | Reccomended power [W] | Reccomended power chrom [W] | Connection span [mm] | Tin | Tout | T
[5 empty] | 75/65/20°C | 70/55/20°C | 55/45/20°C |  |  |  | 70 | 40 | 20
1800/298 | 48 | 27.2 | 7.9 | 1.2779 | 817 | 664 | 425 | - | - | st 50 | 477.6362
1800/450 | 48 | 40.8 | 11.9 | 1.2779 | 1162 | 944 | 605 | - | - | st 50 | 679.3308
1800/602 | 48 | 54.4 | 15.9 | 1.2779 | 1549 | 1259 | 806 | - | - | st 50 | 905.5795
COLLOM LIGHT
Type H/L [mm] | Depth B [mm] | Weight [kg] | Water capacity [l] | Temperature exponent [n] | Heating output |  |  | Reccomended power [W] | Reccomended power chrom [W] | Connection span [mm] | Tin | Tout | T
[5 empty] | 75/65/20°C | 70/55/20°C | 55/45/20°C |  |  |  | 70 | 40 | 20
1800/274 | 38 | 12.5 | 3.1 | 1.281 | 550 | 447 | 285.8739 | - | - | 50 | 321.1237
1800/442 | 38 | 19.5 | 5.1 | 1.281 | 866 | 703 | 450.1214 | - | - | 50 | 505.6238
1800/610 | 38 | 26.5 | 7 | 1.281 | 1183 | 961 | 614.8887 | - | - | 50 | 690.7078
COLLOM MIRROR
Type H/L [mm] | Depth B [mm] | Weight [kg] | Water capacity [l] | Temperature exponent [n] | Heating output |  |  | Reccomended power [W] | Reccomended power chrom [W] | Connection span [mm] | Tin | Tout | T
[5 empty] | 75/65/20°C | 70/55/20°C | 55/45/20°C |  |  |  | 70 | 40 | 20
1800/602 | 38 | 24.9 | 5.4 | 1.272 | 773 | 629 | 404 | - | - | 50 | 453.0342
OCTAVA
Type H/L [mm] | Depth B [mm] | Weight [kg] | Water capacity [l] | Temperature exponent [n] | Heating output |  |  | Reccomended power [W] | Reccomended power chrom [W] | Connection span [mm] | Tin | Tout | T
[5 empty] | 75/65/20°C | 70/55/20°C | 55/45/20°C |  |  |  | 70 | 40 | 20
1800/318 | 58 | 18.5 | 9.4 | 1.276 | 766 | 623 | 399.1625 | - | - | 50 | 448.178
1800/462 | 58 | 26 | 13.475 | 1.283 | 1094 | 888 | 568.0484 | - | - | 50 | 638.2078
1800/606 | 58 | 34 | 17.517 | 1.262 | 1422 | 1158 | 746.3224 | - | - | 50 | 836.9034
OCTAVA DOUBLE
Type H/L [mm] | Depth B [mm] | Weight [kg] | Water capacity [l] | Temperature exponent [n] | Heating output |  |  | Reccomended power [W] | Reccomended power chrom [W] | Connection span [mm] | Tin | Tout | T
[5 empty] | 75/65/20°C | 70/55/20°C | 55/45/20°C |  |  |  | 70 | 40 | 20
1800/318 | 86 | 36 | 18.6 | 1.25 | 1096 | 895 | 579 | - | - | 50 | 648.2991
1800/462 | 86 | 51.3 | 26.5 | 1.25 | 1564 | 1276 | 826 | - | - | 50 | 925.1276
1800/606 | 86 | 66.7 | 34.6 | 1.25 | 2030 | 1657 | 1072 | - | - | 50 | 1200.7731
ARUBA
Type H/L [mm] | Depth B [mm] | Weight [kg] | Water capacity [l] | Temperature exponent [n] | Heating output |  |  | Reccomended power [W] | Reccomended power chrom [W] | Connection span [mm] | Tin | Tout | T
[5 empty] | 75/65/20°C | 70/55/20°C | 55/45/20°C |  |  |  | 70 | 40 | 20
1800/300 | 49 | 10 | 5.097 | 1.291 | 530.424 | 430 | 274.2941 | - | - | 50 | 308.3958
1800/480 | 49 | 16.5 | 8.322 | 1.291 | 855.094 | 693 | 442.1882 | - | - | 50 | 497.1635
1800/600 | 49 | 21 | 10.878 | 1.291 | 1063.546 | 862 | 549.9834 | - | - | 50 | 618.3603
ARUBA DOUBLE
Type H/L [mm] | Depth B [mm] | Weight [kg] | Water capacity [l] | Temperature exponent [n] | Heating output |  |  | Reccomended power [W] | Reccomended power chrom [W] | Connection span [mm] | Tin | Tout | T
[5 empty] | 75/65/20°C | 70/55/20°C | 55/45/20°C |  |  |  | 70 | 40 | 20
1800/300 | 70 | 19.5 | 10 | 1.307 | 834 | 674 | 428 | - | - | 50 | 481.6511
1800/480 | 70 | 31.5 | 16.3 | 1.307 | 1334 | 1079 | 684 | - | - | 50 | 770.4107
1800/600 | 70 | 40.5 | 21.2 | 1.307 | 1667 | 1348 | 855 | - | - | 50 | 962.7247
ANTIKA
Type H/L [mm] | Depth B [mm] | Weight [kg] | Water capacity [l] | Temperature exponent [n] | Heating output |  |  | Reccomended power [W] | Reccomended power chrom [W] | Connection span [mm] | Tin | Tout | T
[5 empty] | 75/65/20°C | 70/55/20°C | 55/45/20°C |  |  |  | 70 | 40 | 20
1800/300 | 98 | 27.5 | 7.913 | 1.297 | 1100.1848 | 891 | 567.189 | - | - | 50 | 638.0525
1800/480 | 98 | 44.5 | 12.898 | 1.297 | 1761.271 | 1427 | 908.0053 | - | - | 50 | 1021.4497
1800/600 | 98 | 58 | 16.862 | 1.297 | 2203.0882 | 1784 | 1135.7796 | - | - | 50 | 1277.6817
ANTIKA LIGHT
Type H/L [mm] | Depth B [mm] | Weight [kg] | Water capacity [l] | Temperature exponent [n] | Heating output |  |  | Reccomended power [W] | Reccomended power chrom [W] | Connection span [mm] | Tin | Tout | T
[5 empty] | 75/65/20°C | 70/55/20°C | 55/45/20°C |  |  |  | 70 | 40 | 20
1800/300 | 79 | 19.5 | 4.942 | 1.292 | 821 | 666 | 424 | - | - | 50 | 477.1403
1800/480 | 79 | 31 | 8.07 | 1.292 | 1314 | 1065 | 679 | - | - | 50 | 763.6569
1800/600 | 79 | 40.5 | 10.549 | 1.292 | 1643 | 1332 | 849 | - | - | 50 | 954.8617
ANTIKA DOUBLE
Type H/L [mm] | Depth B [mm] | Weight [kg] | Water capacity [l] | Temperature exponent [n] | Heating output |  |  | Reccomended power [W] | Reccomended power chrom [W] | Connection span [mm] | Tin | Tout | T
[5 empty] | 75/65/20°C | 70/55/20°C | 55/45/20°C |  |  |  | 70 | 40 | 20
1800/300 | 128 | 37.5 | 9.664 | 1.262 | 1127 | 918 | 591 | - | - | 50 | 663.2842
1800/480 | 128 | 60.5 | 15.8 | 1.262 | 1793 | 1461 | 941 | - | - | 50 | 1055.2517
1800/600 | 128 | 79 | 20.7 | 1.262 | 2325 | 1894 | 1220 | - | - | 50 | 1368.3548
KANDAVU
Type H/L [mm] | Depth B [mm] | Weight [kg] | Water capacity [l] | Temperature exponent [n] | Heating output |  |  | Reccomended power [W] | Reccomended power chrom [W] | Connection span [mm] | Tin | Tout | T
[5 empty] | 75/65/20°C | 70/55/20°C | 55/45/20°C |  |  |  | 70 | 40 | 20
1800/535 | 35 | 17.2 | 10.2 | 1.276 | 1022 | 831 | 533 | - | - | 50 | 597.9607
1800/670 | 35 | 21.5 | 12.7 | 1.276 | 1280 | 1040 | 667 | - | - | 50 | 748.9136
1800/805 | 35 | 25.8 | 15.3 | 1.276 | 1538 | 1250 | 801 | - | - | 50 | 899.8665
CHROMOVÁ POVRCHOVÁ ÚPRAVA SNIŽUJE Heating output AŽ O 30%
F10 V
Type H/L [mm] | Depth B [mm] | Weight [kg] | Water capacity [l] | Temperature exponent [n] | Heating output |  |  | Reccomended power [W] | Reccomended power chrom [W] | Connection span [mm] | Tin | Tout | T
[5 empty] | 75/65/20°C | 70/55/20°C | 55/45/20°C |  |  |  | 70 | 40 | 20
1800/280 | 50 | 17.6 | 4.1 | 1.259 | 609 | 496 | 320 | - | - | 230 | 358.8726
1800/420 | 50 | 26.6 | 6.2 | 1.259 | 866 | 706 | 455 | - | - | 370 | 510.3181
1800/560 | 50 | 35.4 | 8.3 | 1.259 | 1111 | 905 | 584 | - | - | 510 | 654.6921
F10 L
Type H/L [mm] | Depth B [mm] | Weight [kg] | Water capacity [l] | Temperature exponent [n] | Heating output |  |  | Reccomended power [W] | Reccomended power chrom [W] | Connection span [mm] | Tin | Tout | T
[5 empty] | 75/65/20°C | 70/55/20°C | 55/45/20°C |  |  |  | 70 | 40 | 20
1800/560 | 59 | 35.4 | 8.3 | 1.259 | 1111 | 905 | 584 | - | - | 510 | 654.6921
1800/700 | 59 | 44.4 | 10.4 | 1.259 | 1348 | 1099 | 709 | - | - | 650 | 794.3519
COLLOM DOUBLE HORIZONTAL
Type H/L [mm] | Depth B [mm] | Weight [kg] | Water capacity [l] | Temperature exponent [n] | Heating output |  |  | Reccomended power [W] | Reccomended power chrom [W] | Connection span [mm] | Tin | Tout | T
[5 empty] | 75/65/20°C | 70/55/20°C | 55/45/20°C |  |  |  | 70 | 40 | 20
602/1000 | 48 | 32.1 | 9.1 | 1.278 | 921 | 748 | 479 | - | - | 952 | 538.4142
602/1400 | 48 | 44.3 | 12.472 | 1.278 | 1271 | 1033 | 662 | - | - | 1352 | 743.0233
602/1800 | 48 | 56.4 | 15.902 | 1.278 | 1621 | 1317 | 844 | - | - | 1752 | 947.6325
F10 H
Type H/L [mm] | Depth B [mm] | Weight [kg] | Water capacity [l] | Temperature exponent [n] | Heating output |  |  | Reccomended power [W] | Reccomended power chrom [W] | Connection span [mm] AB,CD,AD,CB | Tin | Tout | T
[5 empty] | 75/65/20°C | 70/55/20°C | 55/45/20°C |  |  |  | 70 | 40 | 20
560/1000 | 50 | 20.5 | 5.1 | 1.224 | 617 | 506 | 330 | - | - | 510 | 368.9718
560/1400 | 50 | 28 | 6.7 | 1.224 | 864 | 708 | 462 | - | - | 510 | 516.6801
560/1800 | 50 | 35.4 | 8.3 | 1.224 | 1111 | 911 | 594 | - | - | 510 | 664.3885
F20 H
Type H/L [mm] | Depth B [mm] | Weight [kg] | Water capacity [l] | Temperature exponent [n] | Heating output |  |  | Reccomended power [W] | Reccomended power chrom [W] | Connection span [mm] AB,CD,AD,CB | Tin | Tout | T
[5 empty] | 75/65/20°C | 70/55/20°C | 55/45/20°C |  |  |  | 70 | 40 | 20
560/1000 | 72 | 39.1 | 9.3 | 1.284 | 964 | 782 | 500 | - | - | 510 | 562.1334
560/1400 | 72 | 53.9 | 12.5 | 1.284 | 1344 | 1091 | 698 | - | - | 510 | 783.7212
560/1800 | 72 | 68.7 | 15.6 | 1.284 | 1723 | 1398 | 894 | - | - | 510 | 1004.7259
ARUBA DOUBLE HORIZONTAL
Type H/L [mm] | Depth B [mm] | Weight [kg] | Water capacity [l] | Temperature exponent [n] | Heating output |  |  | Reccomended power [W] | Reccomended power chrom [W] | Connection span [mm] | Tin | Tout | T
[5 empty] | 75/65/20°C | 70/55/20°C | 55/45/20°C |  |  |  | 70 | 40 | 20
576/1000 | 70 | 22.5 | 11.8 | 1.282 | 1135 | 922 | 590 | - | - | 540 | 662.4042
576/1400 | 70 | 31.5 | 16.4 | 1.282 | 1581 | 1284 | 821 | - | - | 540 | 922.6969
576/1800 | 70 | 40.5 | 21 | 1.282 | 2026 | 1645 | 1053 | - | - | 540 | 1182.406
ANTIKA DOUBLE HORIZONTAL
Type H/L [mm] | Depth B [mm] | Weight [kg] | Water capacity [l] | Temperature exponent [n] | Heating output |  |  | Reccomended power [W] | Reccomended power chrom [W] | Connection span [mm] | Tin | Tout | T
[5 empty] | 75/65/20°C | 70/55/20°C | 55/45/20°C |  |  |  | 70 | 40 | 20
576/1000 | 128 | 43 | 11.5 | 1.262 | 1523 | 1241 | 799 | - | - | 540 | 896.346
576/1400 | 128 | 60 | 16.1 | 1.262 | 2111 | 1720 | 1108 | - | - | 540 | 1242.4073
576/1800 | 128 | 77 | 20.6 | 1.262 | 2700 | 2199 | 1417 | - | - | 540 | 1589.0572
QUADRAT
Type H/L [mm] | Depth B [mm] | Weight [kg] | Water capacity [l] | Temperature exponent [n] | Heating output |  |  | Reccomended power [W] | Reccomended power chrom [W] | Connection span [mm] | Tin | Tout | T
[5 empty] | 75/65/20°C | 70/55/20°C | 55/45/20°C |  |  |  | 70 | 40 | 20
1255/500 | 40 | 15 | 7.7 | 1.2714 | 578 | 470 | 302 | 600 | 400 | 460 | 338.8354
1255/600 | 40 | 17.3 | 8.7 | 1.2714 | 675 | 549 | 353 | 700 | 500 | 560 | 395.6988
1755/500 | 40 | 20.5 | 10.7 | 1.2539 | 807 | 658 | 425 | 800 | 600 | 460 | 476.5703
1755/600 | 40 | 23.7 | 12.1 | 1.2539 | 941 | 768 | 496 | 900 | 700 | 560 | 555.7034
CHROMOVÁ POVRCHOVÁ ÚPRAVA SNIŽUJE Heating output AŽ O 30%
CLUB EDGE
Type H/L [mm] | Depth B [mm] | Weight [kg] | Water capacity [l] | Temperature exponent [n] | Heating output |  |  | Reccomended power [W] | Reccomended power chrom [W] | Connection span [mm] | Tin | Tout | T
[5 empty] | 75/65/20°C | 70/55/20°C | 55/45/20°C |  |  |  | 70 | 40 | 20
1182/600 | 59 | 22.2 | 10.7 | 1.215 | 748 | 614 | 402 | 700 | - | 562 | 449.0053
1758/600 | 59 | 32.2 | 15.9 | 1.221 | 1110 | 910 | 595 | 1100 | - | 562 | 664.6275
IKARIA
Type H/L [mm] | Depth B [mm] | Weight [kg] | Water capacity [l] | Temperature exponent [n] | Heating output |  |  | Reccomended power [W] | Reccomended power chrom [W] | Connection span [mm] | Tin | Tout | T
[5 empty] | 75/65/20°C | 70/55/20°C | 55/45/20°C |  |  |  | 70 | 40 | 20
732/500 | 48 | 6.1 | 2.7 | 1.1872 | 337 | 278 | 184 | 300 | 200 | 464 | 204.6686
732/600 | 48 | 7 | 3.2 | 1.1872 | 389 | 321 | 212 | 400 | 300 | 564 | 236.2495
1212/500 | 48 | 10.3 | 4.7 | 1.1872 | 573 | 472 | 312 | 600 | 400 | 464 | 347.9974
1212/600 | 48 | 11.8 | 5.4 | 1.1872 | 663 | 547 | 362 | 700 | 500 | 564 | 402.6567
1772/500 | 48 | 15.4 | 7 | 1.1872 | 855 | 705 | 466 | 800 | 600 | 464 | 519.2631
1772/600 | 48 | 17.7 | 8.1 | 1.1872 | 989 | 815 | 539 | 1000 | 700 | 564 | 600.6447
CHROMOVÁ POVRCHOVÁ ÚPRAVA SNIŽUJE Heating output AŽ O 30%
IKARIA RADIUS
Type H/L [mm] | Depth B [mm] | Weight [kg] | Water capacity [l] | Temperature exponent [n] | Heating output |  |  | Reccomended power [W] | Reccomended power chrom [W] | Connection span [mm] | Tin | Tout | T
[5 empty] | 75/65/20°C | 70/55/20°C | 55/45/20°C |  |  |  | 70 | 40 | 20
732/500 | 89 | 6.1 | 2.8 | 1.235 | 349 | 286 | 186 | 300 | 200 | 446 | 207.7432
732/600 | 102 | 7 | 3.2 | 1.235 | 400 | 327 | 213 | 400 | 300 | 546 | 238.101
1212/500 | 89 | 10.4 | 4.7 | 1.235 | 593 | 485 | 316 | 600 | 400 | 446 | 352.9848
1212/600 | 102 | 12 | 5.5 | 1.235 | 682 | 558 | 363 | 700 | 500 | 546 | 405.9623
1772/500 | 89 | 15.5 | 7.1 | 1.235 | 878 | 718 | 467 | 900 | 600 | 446 | 522.6318
1772/600 | 102 | 17.9 | 8.2 | 1.235 | 1018 | 833 | 542 | 1000 | 700 | 546 | 605.9672
CHROMOVÁ POVRCHOVÁ ÚPRAVA SNIŽUJE Heating output AŽ O 30%
IKARIA DOUBLE
Type H/L [mm] | Depth B [mm] | Weight [kg] | Water capacity [l] | Temperature exponent [n] | Heating output |  |  | Reccomended power [W] | Reccomended power chrom [W] | Connection span [mm] | Tin | Tout | T
[5 empty] | 75/65/20°C | 70/55/20°C | 55/45/20°C |  |  |  | 70 | 40 | 20
732/600 | 68 | 12.4 | 5.7 | 1.141 | 591 | 461 | 330 | 600 | - | 564 | 365.9629
1212/600 | 68 | 21.2 | 9.7 | 1.141 | 955 | 793 | 533 | 900 | - | 564 | 591.3613
1772/600 | 68 | 31.8 | 14.6 | 1.141 | 1429 | 1187 | 798 | 1200 | - | 564 | 884.8747
KORO
Type H/L [mm] | Depth B [mm] | Weight [kg] | Water capacity [l] | Temperature exponent [n] | Heating output |  |  | Reccomended power [W] | Reccomended power chrom [W] | Connection span [mm] | Tin | Tout | T
[5 empty] | 75/65/20°C | 70/55/20°C | 55/45/20°C |  |  |  | 70 | 40 | 20
1180/600 | 107 | 21.6 | 6.9 | 1.289 | 1091 | 885 | 565 | 800 | - | 50 | 634.8556
KORO EXTRA
Type H/L [mm] | Depth B [mm] | Weight [kg] | Water capacity [l] | Temperature exponent [n] | Heating output |  |  | Reccomended power [W] | Reccomended power chrom [W] | Connection span [mm] | Tin | Tout | T
[5 empty] | 75/65/20°C | 70/55/20°C | 55/45/20°C |  |  |  | 70 | 40 | 20
1180/800 | 107 | 21.6 | 6.9 | 1.269 | 1155 | 940 | 604 | 900 | - | 50 | 677.7675
KORO PLUS
Type H/L [mm] | Depth B [mm] | Weight [kg] | Water capacity [l] | Temperature exponent [n] | Heating output |  |  | Reccomended power [W] | Reccomended power chrom [W] | Connection span [mm] | Tin | Tout | T
[5 empty] | 75/65/20°C | 70/55/20°C | 55/45/20°C |  |  |  | 70 | 40 | 20
1180/600 | 107 | 21.6 | 6.9 | 1.289 | 1091 | 885 | 565 | 800 | - | 50 | 634.8556
MAPIA LIGHT
Type H/L [mm] | Depth B [mm] | Weight [kg] | Water capacity [l] | Temperature exponent [n] | Heating output |  |  | Reccomended power [W] | Reccomended power chrom [W] | Connection span [mm] | Tin | Tout | T
[5 empty] | 75/65/20°C | 70/55/20°C | 55/45/20°C |  |  |  | 70 | 40 | 20
725/500 | 35 | 7.6 | 3 | 1.273 | 358 | 291 | 187 | 400 | - | 459 | 209.7259
725/600 | 35 | 8.8 | 3.3 | 1.273 | 421 | 342 | 220 | 400 | - | 559 | 246.633
1180/500 | 35 | 12.1 | 4.8 | 1.27 | 558 | 454 | 292 | 600 | - | 459 | 327.3034
1180/600 | 35 | 14.2 | 5.3 | 1.27 | 658 | 535 | 344 | 700 | - | 559 | 385.9599
1765/500 | 35 | 18.2 | 7.2 | 1.267 | 821 | 668 | 430 | 800 | - | 459 | 482.1773
1765/600 | 35 | 21.2 | 8 | 1.267 | 966 | 786 | 506 | 1000 | - | 559 | 567.3365
MAPIA PLUS
Type H/L [mm] | Depth B [mm] | Weight [kg] | Water capacity [l] | Temperature exponent [n] | Heating output |  |  | Reccomended power [W] | Reccomended power chrom [W] | Connection span [mm] | Tin | Tout | T
[5 empty] | 75/65/20°C | 70/55/20°C | 55/45/20°C |  |  |  | 70 | 40 | 20
732/506 | 35 | 9 | 2.43 | 1.227 | 355 | 291 | 190 | - | - | 456 | 212.026
732/606 | 35 | 10 | 2.792 | 1.227 | 416 | 341 | 222 | - | - | 556 | 248.4586
1180/506 | 35 | 13.5 | 3.9 | 1.24 | 545 | 446 | 289 | - | - | 456 | 323.732
1180/606 | 35 | 16 | 4.5 | 1.24 | 638 | 522 | 339 | - | - | 556 | 378.9744
1740/506 | 35 | 19.5 | 5.8 | 1.257 | 765 | 624 | 402 | - | - | 456 | 451.1795
1740/606 | 35 | 23 | 6.5 | 1.257 | 896 | 730 | 471 | - | - | 556 | 528.4403
MAPIA PLUS DOUBLE
Type H/L [mm] | Depth B [mm] | Weight [kg] | Water capacity [l] | Temperature exponent [n] | Heating output |  |  | Reccomended power [W] | Reccomended power chrom [W] | Connection span [mm] | Tin | Tout | T
[5 empty] | 75/65/20°C | 70/55/20°C | 55/45/20°C |  |  |  | 70 | 40 | 20
732/500 | 46 | 15.6 | 4.3 | 1.2184 | 504 | 413 | 270 | - | - | 456 | 302.1066
732/600 | 46 | 18.4 | 5 | 1.2184 | 581 | 477 | 312 | - | - | 556 | 348.2617
1180/500 | 46 | 24.2 | 6.8 | 1.228 | 751 | 615 | 401 | - | - | 456 | 448.3511
1180/600 | 46 | 28.5 | 7.9 | 1.228 | 892 | 731 | 476 | - | - | 556 | 532.5289
1740/500 | 46 | 35.5 | 10 | 1.275 | 1070 | 870 | 558 | - | - | 456 | 626.308
1740/600 | 46 | 41.8 | 11.6 | 1.275 | 1271 | 1033 | 663 | - | - | 556 | 743.9603
SULIA
Type H/L [mm] | Depth B [mm] | Weight [kg] | Water capacity [l] | Temperature exponent [n] | Heating output |  |  | Reccomended power [W] | Reccomended power chrom [W] | Connection span [mm] | Tin | Tout | T
[5 empty] | 75/65/20°C | 70/55/20°C | 55/45/20°C |  |  |  | 70 | 40 | 20
1205/350 | 206 | 10.8 | 6.1 | 1.289 | 589 | 478 | 305 | 400 | - | 315 | 342.7406
SWING
Type H/L [mm] | Depth B [mm] | Weight [kg] | Water capacity [l] | Temperature exponent [n] | Heating output |  |  | Reccomended power [W] | Reccomended power chrom [W] | Connection span [mm] | Tin | Tout | T
[5 empty] | 75/65/20°C | 70/55/20°C | 55/45/20°C |  |  |  | 70 | 40 | 20
1210/600 | 54 | 25.1 | 7.7 | 1.2 | 690 | 568 | 374 | - | - | 50 | 416.8074
1610/600 | 54 | 34 | 10.4 | 1.2 | 933 | 768 | 505 | - | - | 50 | 563.5961
SWINGO
Type H/L [mm] | Depth B [mm] | Weight [kg] | Water capacity [l] | Temperature exponent [n] | Heating output |  |  | Reccomended power [W] | Reccomended power chrom [W] | Connection span [mm] | Tin | Tout | T
[5 empty] | 75/65/20°C | 70/55/20°C | 55/45/20°C |  |  |  | 70 | 40 | 20
1210/610 | 54 | 23.5 | 6.9 | 1.25 | 675 | 551 | 356 | - | - | 50 | 399.2718
1610/610 | 54 | 31.9 | 9.3 | 1.25 | 914 | 746 | 483 | - | - | 50 | 540.6436
SPIRA
Type H/L [mm] | Depth B [mm] | Weight [kg] | Water capacity [l] | Temperature exponent [n] | Heating output |  |  | Reccomended power [W] | Reccomended power chrom [W] | Connection span [mm] | Tin | Tout | T
[5 empty] | 75/65/20°C | 70/55/20°C | 55/45/20°C |  |  |  | 70 | 40 | 20
730/500 | 37 | 6.4 | 4.5 | 1.26 | 312 | 254 | 164 | 300 | 200 | 429 | 183.7787
730/600 | 37 | 7.3 | 5 | 1.26 | 366 | 298 | 192 | 400 | 300 | 529 | 215.5866
1180/500 | 37 | 10.2 | 7.1 | 1.277 | 486 | 395 | 253 | 500 | 300 | 429 | 284.2337
1180/600 | 37 | 11.6 | 7.9 | 1.277 | 569 | 462 | 296 | 600 | 400 | 529 | 332.7757
1765/500 | 37 | 15.2 | 10.7 | 1.26 | 722 | 588 | 379 | 700 | 500 | 429 | 425.2828
1765/600 | 37 | 17.3 | 11.8 | 1.26 | 846 | 689 | 444 | 900 | 600 | 529 | 498.3231
CHROMOVÁ POVRCHOVÁ ÚPRAVA SNIŽUJE Heating output AŽ O 30%
SPIRA RADIUS
Type H/L [mm] | Depth B [mm] | Weight [kg] | Water capacity [l] | Temperature exponent [n] | Heating output |  |  | Reccomended power [W] | Reccomended power chrom [W] | Connection span [mm] | Tin | Tout | T
[5 empty] | 75/65/20°C | 70/55/20°C | 55/45/20°C |  |  |  | 70 | 40 | 20
730/500 | 78 | 6.6 | 4.5 | 1.263 | 315.744 | 257 | 165.6304 | 300 | 200 | 443 | 185.7498
730/600 | 102 | 7.5 | 5 | 1.263 | 370.392 | 302 | 194.2972 | 400 | 300 | 546 | 217.8988
1180/500 | 78 | 10.4 | 7.3 | 1.272 | 491.832 | 400 | 256.8178 | 500 | 300 | 443 | 288.2493
1180/600 | 102 | 11.8 | 8 | 1.272 | 575.828 | 468 | 300.6777 | 600 | 400 | 546 | 337.4771
1765/500 | 78 | 15.6 | 10.9 | 1.259 | 741.494 | 604 | 389.7625 | 700 | 500 | 443 | 436.9489
1765/600 | 102 | 17.7 | 12 | 1.259 | 868.842 | 708 | 456.7023 | 900 | 600 | 546 | 511.9928
CHROMOVÁ POVRCHOVÁ ÚPRAVA SNIŽUJE Heating output AŽ O 30%
PALMYRA PLUS
Type H/L [mm] | Depth B [mm] | Weight [kg] | Water capacity [l] | Temperature exponent [n] | Heating output |  |  | Reccomended power [W] | Reccomended power chrom [W] | Connection span [mm] | Tin | Tout | T
[5 empty] | 75/65/20°C | 70/55/20°C | 55/45/20°C |  |  |  | 70 | 40 | 20
735/600 | 35 | 8 | 4.4 | 1.172 | 386 | 319 | 212 | 400 | 300 | 565 | 235.9291
1175/600 | 35 | 12.5 | 7 | 1.272 | 643 | 523 | 336 | 600 | 400 | 565 | 376.8447
1775/600 | 35 | 18.9 | 10.6 | 1.408 | 996 | 792 | 485 | 1000 | 700 | 565 | 551.316
CHROMOVÁ POVRCHOVÁ ÚPRAVA SNIŽUJE Heating output AŽ O 30%
PALMYRA VALVE
Type H/L [mm] | Depth B [mm] | Weight [kg] | Water capacity [l] | Temperature exponent [n] | Heating output |  |  | Reccomended power [W] | Reccomended power chrom [W] | Connection span [mm] | Tin | Tout | T
[5 empty] | 75/65/20°C | 70/55/20°C | 55/45/20°C |  |  |  | 70 | 40 | 20
775/600 | 35 | 9 | 4.3 | 1.26 | 415 | 338 | 218 | - | - | 50 | 244.4493
1215/600 | 35 | 13.3 | 6.9 | 1.26 | 660 | 538 | 347 | - | - | 50 | 388.7627
1775/600 | 35 | 18.8 | 10.2 | 1.26 | 982 | 800 | 516 | - | - | 50 | 578.4317
LINOSIA
Type H/L [mm] | Depth B [mm] | Weight [kg] | Water capacity [l] | Temperature exponent [n] | Heating output |  |  | Reccomended power [W] | Reccomended power chrom [W] | Connection span [mm] | Tin | Tout | T
[5 empty] | 75/65/20°C | 70/55/20°C | 55/45/20°C |  |  |  | 70 | 40 | 20
730/500 | 35 | 6.6 | 4.2 | 1.229 | 347 | 284 | 185.2155 | 300 | 200 | 459 | 207.0739
730/600 | 35 | 7.7 | 4.8 | 1.229 | 405.6899 | 332 | 216.542 | 400 | 300 | 559 | 242.0974
1180/500 | 35 | 10.5 | 6.6 | 1.272 | 546.3601 | 444 | 285.2906 | 600 | 400 | 459 | 320.2068
1180/600 | 35 | 12.1 | 7.6 | 1.272 | 638 | 519 | 333.1418 | 600 | 400 | 559 | 373.9144
1765/500 | 35 | 15.6 | 9.9 | 1.249 | 835.7098 | 682 | 441.5363 | 800 | 600 | 459 | 494.5416
1765/600 | 35 | 18.1 | 11.4 | 1.249 | 976 | 797 | 515.6568 | 1000 | 700 | 559 | 577.56
CHROMOVÁ POVRCHOVÁ ÚPRAVA SNIŽUJE Heating output AŽ O 30%
LINOSIA PLUS
Type H/L [mm] | Depth B [mm] | Weight [kg] | Water capacity [l] | Temperature exponent [n] | Heating output |  |  | Reccomended power [W] | Reccomended power chrom [W] | Connection span [mm] | Tin | Tout | T
[5 empty] | 75/65/20°C | 70/55/20°C | 55/45/20°C |  |  |  | 70 | 40 | 20
730/600 | 83 | 7.9 | 4.8 | 1.24 | 428 | 350 | 227.1702 | 400 | 300 | 559 | 254.2336
1180/600 | 83 | 12.5 | 7.7 | 1.224 | 673 | 552 | 360.1407 | 700 | 500 | 559 | 402.4603
1765/600 | 83 | 18.6 | 11.6 | 1.234 | 1019 | 834 | 542.5163 | 1000 | 700 | 559 | 606.8173
CHROMOVÁ POVRCHOVÁ ÚPRAVA SNIŽUJE Heating output AŽ O 30%
GRENADA
Type H/L [mm] | Depth B [mm] | Weight [kg] | Water capacity [l] | Temperature exponent [n] | Heating output |  |  | Reccomended power [W] | Reccomended power chrom [W] | Connection span [mm] | Tin | Tout | T
[5 empty] | 75/65/20°C | 70/55/20°C | 55/45/20°C |  |  |  | 70 | 40 | 20
695/450 | 35 | 5.2 | 2.5 | 1.27 | 298 | 242 | 156 | 300 | 200 | 415 | 174.7964
695/500 | 35 | 5.6 | 2.7 | 1.27 | 327 | 266 | 171 | 300 | 200 | 465 | 191.8068
695/600 | 35 | 6.5 | 3 | 1.27 | 384 | 312 | 201 | 400 | 300 | 565 | 225.2411
695/750 | 35 | 7.9 | 3.6 | 1.2264 | 462.4086 | 379 | 247.1443 | 500 | 300 | 715 | 276.2461
935/450 | 35 | 7 | 3.3 | 1.269 | 391 | 318 | 204 | 400 | 300 | 415 | 229.4434
935/500 | 35 | 7.5 | 3.6 | 1.269 | 429 | 349 | 224 | 400 | 400 | 465 | 251.7422
935/600 | 35 | 8.7 | 4.1 | 1.269 | 504 | 410 | 264 | 500 | 400 | 565 | 295.7531
935/750 | 35 | 10.5 | 4.8 | 1.269 | 612 | 498 | 320 | 600 | 500 | 715 | 359.1288
1135/450 | 35 | 8.4 | 4 | 1.269 | 467 | 380 | 244 | 500 | 300 | 415 | 274.0411
1135/500 | 35 | 9 | 4.3 | 1.269 | 512 | 417 | 268 | 500 | 400 | 465 | 300.4476
1135/600 | 35 | 10.4 | 4.9 | 1.269 | 602 | 490 | 315 | 600 | 400 | 565 | 353.2606
1135/750 | 35 | 12.6 | 5.746 | 1.2264 | 741.6165 | 608 | 396.373 | 700 | 500 | 715 | 443.0468
1535/450 | 35 | 11.2 | 5.4 | 1.268 | 632 | 514 | 331 | 600 | 400 | 415 | 371.0208
1535/500 | 35 | 12.1 | 5.8 | 1.268 | 693 | 564 | 363 | 700 | 500 | 465 | 406.8314
1535/600 | 35 | 13.9 | 6.5 | 1.268 | 815 | 663 | 427 | 800 | 600 | 565 | 478.4525
1535/750 | 35 | 16.9 | 7.698 | 1.2264 | 991.0026 | 812 | 529.6628 | 1000 | 700 | 715 | 592.0317
1775/450 | 35 | 13.1 | 6.3 | 1.267 | 739 | 601 | 387 | 700 | 500 | 415 | 434.0183
1775/500 | 35 | 14.2 | 6.8 | 1.267 | 810 | 659 | 424 | 800 | 600 | 465 | 475.717
1775/600 | 35 | 16.4 | 7.7 | 1.267 | 952 | 775 | 498 | 1000 | 700 | 565 | 559.1143
1775/750 | 35 | 19.9 | 9.068 | 1.2264 | 1169.968 | 959 | 625.3147 | 1200 | 800 | 715 | 698.9469
CHROMOVÁ POVRCHOVÁ ÚPRAVA SNIŽUJE Heating output AŽ O 30%
GRENADA RADIUS
Type H/L [mm] | Depth B [mm] | Weight [kg] | Water capacity [l] | Temperature exponent [n] | Heating output |  |  | Reccomended power [W] | Reccomended power chrom [W] | Connection span [mm] | Tin | Tout | T
[5 empty] | 75/65/20°C | 70/55/20°C | 55/45/20°C |  |  |  | 70 | 40 | 20
695/450 | 58 | 5.3 | 2.5 | 1.275 | 301.576 | 245 | 157.2315 | 300 | 200 | 415 | 176.5229
695/500 | 66 | 5.7 | 2.7 | 1.275 | 330.924 | 269 | 172.5326 | 300 | 200 | 465 | 193.7013
695/600 | 86 | 6.6 | 3.1 | 1.275 | 388.608 | 316 | 202.6071 | 400 | 300 | 565 | 227.4657
695/750 | 75 | 7.9 | 3.6 | 1.275 | 469.7381 | 382 | 244.9055 | 500 | 300 | 715 | 274.9539
935/450 | 58 | 7.1 | 3.4 | 1.271 | 396 | 322 | 207 | 400 | 300 | 415 | 232.1823
935/500 | 66 | 7.7 | 3.6 | 1.271 | 434 | 353 | 227 | 400 | 300 | 465 | 254.4624
935/600 | 86 | 8.9 | 4.1 | 1.271 | 510 | 415 | 266 | 500 | 400 | 565 | 299.0226
935/750 | 75 | 10.6 | 4.9 | 1.271 | 627 | 510 | 328 | 600 | 400 | 715 | 367.622
1135/450 | 58 | 8.5 | 4.1 | 1.267 | 472.604 | 385 | 247.4087 | 500 | 300 | 415 | 277.5626
1135/500 | 66 | 9.2 | 4.4 | 1.267 | 518.144 | 422 | 271.249 | 500 | 400 | 465 | 304.3085
1135/600 | 86 | 10.6 | 5 | 1.267 | 609.224 | 496 | 318.9295 | 600 | 400 | 565 | 357.8002
1135/750 | 75 | 12.7 | 5.865 | 1.267 | 753.3374 | 613 | 394.373 | 700 | 500 | 715 | 442.4388
1535/450 | 58 | 11.4 | 5.5 | 1.266 | 638.32 | 520 | 334.332 | 600 | 400 | 415 | 375.046
1535/500 | 66 | 12.3 | 5.9 | 1.266 | 699.93 | 570 | 366.6014 | 700 | 500 | 465 | 411.245
1535/600 | 86 | 14.2 | 6.7 | 1.266 | 823.15 | 670 | 431.1401 | 800 | 600 | 565 | 483.6431
1535/750 | 75 | 17 | 7.857 | 1.266 | 1006.6071 | 819 | 527.2292 | 1000 | 700 | 715 | 591.4337
1775/450 | 58 | 13.4 | 6.4 | 1.263 | 758.953 | 618 | 398.1254 | 700 | 500 | 415 | 446.4864
1775/500 | 66 | 14.5 | 6.9 | 1.263 | 831.87 | 678 | 436.3756 | 800 | 600 | 465 | 489.3829
1775/600 | 86 | 16.7 | 7.8 | 1.263 | 977.704 | 796 | 512.8761 | 1000 | 700 | 565 | 575.176
1775/750 | 75 | 20.1 | 9.257 | 1.263 | 1188.5563 | 968 | 623.4832 | 1200 | 800 | 715 | 699.2188
CHROMOVÁ POVRCHOVÁ ÚPRAVA SNIŽUJE Heating output AŽ O 30%
TONGIA
Type H/L [mm] | Depth B [mm] | Weight [kg] | Water capacity [l] | Temperature exponent [n] | Heating output |  |  | Reccomended power [W] | Reccomended power chrom [W] | Connection span [mm] | Tin | Tout | T
[5 empty] | 75/65/20°C | 70/55/20°C | 55/45/20°C |  |  |  | 70 | 40 | 20
695/500 | 30 | 5.7 | 2.6 | 1.23 | 324 | 265 | 172.8507 | 300 | 200 | 470 | 193.2673
695/600 | 30 | 6.6 | 3 | 1.23 | 379.8597 | 311 | 202.6512 | 400 | 300 | 570 | 226.5879
1135/500 | 30 | 9.2 | 4.2 | 1.249 | 511.268 | 417 | 270.1217 | 500 | 400 | 470 | 302.5491
1135/600 | 30 | 10.6 | 4.8 | 1.249 | 599 | 489 | 316.4738 | 600 | 500 | 570 | 354.4656
1535/500 | 30 | 12.3 | 5.7 | 1.244 | 705.3615 | 576 | 373.6216 | 700 | 500 | 470 | 418.284
1535/600 | 30 | 14.1 | 6.4 | 1.244 | 826 | 675 | 437.5223 | 800 | 600 | 570 | 489.8234
CHROMOVÁ POVRCHOVÁ ÚPRAVA SNIŽUJE Heating output AŽ O 30%
Tepelný výkon dle EN442
Tepelný výkon dle EN442
Tepelný výkon dle EN442
Tepelný výkon dle EN442
Tepelný výkon dle EN442